## LM-003
Comment | Description | Designator | Footprint | Manufacturer | Package / Case | Package/ Case | Packaging | PartNumber | Quantity | Description 1 | DocumentName | PackageDescription | ComponentLink1URL | ComponentLink2URL | ComponentLink4Description | ComponentLinkURL
Battery Holder - BK-916-TR | CR1220, 1225 BATTERY RETAINER W/ | BT1 | [6 empty] | 1 | CR1220, 1225 BATTERY RETAINER W/ | Real Time Clock.SchDoc |  | http://www.memoryprotectiondevices.com/datasheets/BK-916-datasheet.pdf
22pF | CAP CER 22PF 50V X7R 0603 | C1 |  |  | 0603 (1608 Metric) |  | Cut Tape (CT) |  | 1 | CAP CER 22PF 50V X7R 0603 | Power.SchDoc |  | http://datasheets.avx.com/X7RDielectric.pdf
1uF | CAP CER 1UF 50V X7R 1210, CAP CER 1UF 16V X7R 0805, CAP CER 1UF 50V 10% X7R 1210, [NoValue], CAP CER 0.1UF 16V X7R 0805, CAP CER 0.1UF 16V X7R 0805, CAP CER 1UF 25V X7R 0805, CAP CER 1UF 25V X7R 0805 | C2, C4, C10, C11, C15, C21, C27, C38 |  |  | 1210 (3225 Metric), 0805 (2012 Metric), 1210 (3225 Metric), 0805 (2012 Metric), 0805 (2012 Metric), 0805 (2012 Metric), 0805 (2012 Metric), 0805 (2012 Metric) |  | Cut Tape (CT) |  | 8 | CAP CER 1UF 50V X7R 1210, CAP CER 1UF 16V X7R 0805, CAP CER 1UF 50V 10% X7R 1210, CAP CER 1UF 25V X7R 0805, CAP CER 0.1UF 16V X7R 0805, CAP CER 0.1UF 16V X7R 0805, CAP CER 1UF 25V X7R 0805, CAP CER 1UF 25V X7R 0805 | Power.SchDoc, Power.SchDoc, Power.SchDoc, Sense Clock Ckt.SchDoc, ADC.SchDoc, ADC.SchDoc, Real Time Clock.SchDoc, Sense Clock Ckt.SchDoc |  | http://search.murata.co.jp/Ceramy/image/img/A01X/G101/ENG/GRM32RR71H105KA01-01.pdf, http://www.yuden.co.jp/productdata/catalog/en/mlcc06_e.pdf, http://www.murata.com/~/media/webrenewal/support/library/catalog/products/capacitor/mlcc/c02e.ashx, http://www.murata.com/~/media/webrenewal/support/library/catalog/products/capacitor/mlcc/c02e.ashx, http://www.murata.com/~/media/webrenewal/support/library/catalog/products/capacitor/mlcc/c02e.ashx, http://www.murata.com/~/media/webrenewal/support/library/catalog/products/capacitor/mlcc/c02e.ashx, http://www.murata.com/~/media/webrenewal/support/library/catalog/products/capacitor/mlcc/c02e.ashx, http://www.murata.com/~/media/webrenewal/support/library/catalog/products/capacitor/mlcc/c02e.ashx
0.47uF | CAP CER 0.47UF 50V X7R 1206, CAP CER 0.47UF 25V X7R 0805 | C3, C30 |  |  | 1206 (3216 Metric), 0805 (2012 Metric) |  | Cut Tape (CT) |  | 2 | CAP CER 0.47UF 50V X7R 1206, CAP CER 0.47UF 25V X7R 0805 | Power.SchDoc, Sync Demod.SchDoc |  | http://www.murata.com/~/media/webrenewal/support/library/catalog/products/capacitor/mlcc/c02e.ashx
4.7µF | CAP CER 4.7UF 16V X7R 1206 | C5 |  |  | 1206 (3216 Metric) |  | Cut Tape (CT) |  | 1 | CAP CER 4.7UF 16V X7R 1206 | Power.SchDoc |  | http://ds.yuden.co.jp/TYCOMPAS/ut/detail.do?productNo=EMK316B7475KL-T&fileName=EMK316B7475KL-T_SS&mode=specSheetDownload
0.047µF | CAP CER 0.047UF 16V X7R 0603 | C6 |  |  | 0603 (1608 Metric) |  | Cut Tape (CT) |  | 1 | CAP CER 0.047UF 16V X7R 0603 | Power.SchDoc |  | http://www.murata.com/~/media/webrenewal/support/library/catalog/products/capacitor/mlcc/c02e.ashx
DNP | CAP CER 470PF 3KV X7R 1812 | C7 |  |  | 1812 (4532 Metric) |  | Cut Tape (CT) |  | 1 | CAP CER 470PF 3KV X7R 1812 | Power.SchDoc |  | http://www.kemet.com/docfinder?Partnumber=C1812C471KHRACTU
6.8uF | CAP CER 6.8UF 50V X5R 1206 | C8, C35 |  |  | 1206 (3216 Metric) |  | Cut Tape (CT) |  | 2 | CAP CER 6.8UF 50V X5R 1206 | Power.SchDoc |  | https://product.tdk.com/info/en/catalog/datasheets/mlcc_commercial_general_en.pdf
0.1uF | CAP CER 0.1UF 25V X7R 0805 | C9, C13, C14, C16, C17, C18, C20, C22, C23, C24, C25, C26, C29, C44, C45 |  |  | 0805 (2012 Metric) |  | Cut Tape (CT) |  | 15 | CAP CER 0.1UF 25V X7R 0805 | Sync Demod.SchDoc, ADC.SchDoc, ADC.SchDoc, ADC.SchDoc, ADC.SchDoc, ADC.SchDoc, ADC.SchDoc, Sync Demod.SchDoc, Sense Clock Ckt.SchDoc, Power Monitor.SchDoc, Power Monitor.SchDoc, PWM.SchDoc, Real Time Clock.SchDoc, Sync Demod.SchDoc, Sync Demod.SchDoc |  | http://www.murata.com/~/media/webrenewal/support/library/catalog/products/capacitor/mlcc/c02e.ashx
.01uF | CAP CER 10000PF 25V X7R 0805, CAP CER 10000PF 50V X7R 0805, CAP CER 10000PF 50V X7R 0805 | C12, C40, C60 |  |  | 0805 (2012 Metric) |  | Cut Tape (CT) |  | 3 | CAP CER 10000PF 25V X7R 0805, CAP CER 10000PF 50V X7R 0805, CAP CER 10000PF 50V X7R 0805 | Power.SchDoc, PWM.SchDoc, Sense Clock Ckt.SchDoc |  | http://www.murata.com/~/media/webrenewal/support/library/catalog/products/capacitor/mlcc/c02e.ashx
0.01 | CAP CER 10000PF 50V 10% X7R 0402 | C19, C37, C39 | RAD-0.1 |  | 0402 (1005 Metric) |  | Tape & Reel (TR) |  | 3 | CAP CER 10000PF 50V 10% X7R 0402 | Power.SchDoc, Sense Clock Ckt.SchDoc, PWM.SchDoc |  | http://www.murata.com/products/catalog/pdf/c02e.pdf
10uF | CAP CER 10UF 10V X7R 0805 | C28 |  |  | 0805 (2012 Metric) |  | Cut Tape (CT) |  | 1 | CAP CER 10UF 10V X7R 0805 | Power.SchDoc |  | http://search.murata.co.jp/Ceramy/image/img/A01X/G101/ENG/GCM21BR71A106KE22-01.pdf
470 | Aluminum Electrolytic Capacitors - Leaded 16V 470uF 20% | C31 | RAD-0.1 | [5 empty] | 1 | Aluminum Electrolytic Capacitors - Leaded 16V 470uF 20% | Power.SchDoc |  | http://www.mouser.com/catalog/specsheets/ea.pdf
470pF 3kV | CAP CER 470PF 3KV X7R 1812 | C32, C33, C34 |  |  | 1812 (4532 Metric) |  | Cut Tape (CT) |  | 3 | CAP CER 470PF 3KV X7R 1812 | Power.SchDoc |  | http://www.kemet.com/docfinder?Partnumber=C1812C471KHRACTU
0.33uF | CAP CER 1UF 50V 10% X7R 1210 | C42 |  |  | 1210 (3225 Metric) |  | Cut Tape (CT) |  | 1 | CAP CER 1UF 50V 10% X7R 1210 | Power.SchDoc | Radial Cap, Thru-Hole; 2 Leads; 0.3 in Pin Spacing | http://www.murata.com/~/media/webrenewal/support/library/catalog/products/capacitor/mlcc/c02e.ashx
.1uF | CAP CER 1UF 50V 10% X7R 1210 | C43 |  |  | 1210 (3225 Metric) |  | Cut Tape (CT) |  | 1 | CAP CER 1UF 50V 10% X7R 1210 | Power.SchDoc | Radial Cap, Thru-Hole; 2 Leads; 0.3 in Pin Spacing | http://www.murata.com/~/media/webrenewal/support/library/catalog/products/capacitor/mlcc/c02e.ashx
10pF | CAP CER 10PF 200V C0G/NP0 0805 | C51 |  |  | 0805 (2012 Metric) |  |  |  | 1 | CAP CER 10PF 200V C0G/NP0 0805 | Sync Demod.SchDoc |  | http://search.murata.co.jp/Ceramy/image/img/A01X/G101/ENG/GRM21A5C2D100JW01-01.pdf
MR750 | DIODE GP 50V 6A MICRODE BUTTON | D5 | DIODE0.4 |  | Button, Axial |  | Bulk |  | 1 | DIODE GP 50V 6A MICRODE BUTTON | Power.SchDoc |  | http://www.onsemi.com/pub_link/Collateral/MR750-D.PDF
Blue LED | LED 468NM BLUE CLEAR 0603 SMD | DS1, DS2 | KING-LED0603-25-GREEN_V |  | 0603 (1608 Metric) |  | Cut Tape (CT) |  | 2 | LED 468NM BLUE CLEAR 0603 SMD | heater_control.SchDoc, RS232.SchDoc |  | http://optoelectronics.liteon.com/upload/download/DS22-2000-230/S_110_LTST-C191TBKT.pdf
Fuse holder | FUSE HOLDER BLADE 32V 15A PCB | F1 | [6 empty] | 1 | FUSE HOLDER BLADE 32V 15A PCB | Power.SchDoc |  | http://www.littelfuse.com/~/media/commercial-vehicle/datasheets/automotive-fuse-holders/mini/littelfuse_fuse-holders-mini-153-pc-datasheet.pdf
47µH | FIXED IND 47UH 170MA 1.3 OHM SMD | L1 | 0402-A |  | 1210 (3225 Metric) |  | Cut Tape (CT) |  | 1 | FIXED IND 47UH 170MA 1.3 OHM SMD | Power.SchDoc |  | http://search.murata.co.jp/Ceramy/image/img/PDF/ENG/L0075S0093LQH32C_23~33.pdf
Red | LED 2MM X 5MM RT ANGLE RED PCMNT | LED1, LED2, LED3, LED4 |  |  |  |  | Bulk |  | 4 | LED 2MM X 5MM RT ANGLE RED PCMNT | heater_control.SchDoc |  | http://www.dialight.com/Assets/Brochures_And_Catalogs/Indication/566-xx06.pdf
Yellow | LED 2MM X 5MM RT ANGLE YEL PCMNT | LED6 |  |  |  |  | Bulk |  | 1 | LED 2MM X 5MM RT ANGLE YEL PCMNT | Power.SchDoc |  | http://www.dialight.com/Assets/Brochures_And_Catalogs/Indication/566-xx06.pdf
Green | LED 2MM X 5MM RT ANGLE GRN PCMNT | LED7 |  |  |  |  | Bulk |  | 1 | LED 2MM X 5MM RT ANGLE GRN PCMNT | Power.SchDoc |  | http://www.dialight.com/Assets/Brochures_And_Catalogs/Indication/566-xx06.pdf
IPL1-105-01-F-S-RA-K | Header, 5-Pin, Right Angle | P1 |  |  |  |  | Tube |  | 1 | .100 TERMINAL ASSEMBLY | Connectors.SchDoc |  | http://suddendocs.samtec.com/prints/ipl1-1xx-xx-xxx-s-xx-x-xx-mkt.pdf
FTE-106-01-G-DV | Header, 6-Pin, Dual row | P2 |  | Samtec |  |  | Tube |  | 1 |  | Connectors.SchDoc |  | http://www.samtec.com/ | http://www.samtec.com/technical-specifications/Default.aspx?SeriesMaster=FTE | http://www.samtec.com/ftppub/pdf/FTE_SM.PDF
FSI-120-03-G-D-E-AB | 1MM SINGLE ELEMENT INTERFACE | P3 |  |  |  |  | Tube |  | 1 | 1MM SINGLE ELEMENT INTERFACE | RS232.SchDoc |  | http://suddendocs.samtec.com/prints/fsi-1xx-03-x-d-x-xx-xx-mkt.pdf
IPL1-102-02-S-D-K | CONN WIRE TO BOARD HDR 4 POS | P4, P11, P13 |  |  |  |  | Tube |  | 3 | CONN WIRE TO BOARD HDR 4 POS | Connectors.SchDoc |  | http://suddendocs.samtec.com/prints/ipl1-1xx-xx-xxx-d-xx-x-xx-mkt.pdf
IPL1-103-02-L-D-K | CONN SHROUDED PWR HEADER 3POS | P5 |  |  |  |  | Tube |  | 1 | CONN SHROUDED PWR HEADER 3POS | Connectors.SchDoc |  | http://suddendocs.samtec.com/prints/ipl1-1xx-xx-xxx-d-xx-x-xx-mkt.pdf
IPL1-104-01-L-S-RA-K | .100 TERMINAL ASSY | P6, P8, P9, P10 |  |  |  |  | Tube |  | 4 | .100 TERMINAL ASSY | Connectors.SchDoc |  | http://suddendocs.samtec.com/prints/ipl1-1xx-xx-xxx-s-xx-x-xx-mkt.pdf
IPL1-104-01-L-S-RA-K | Header, 4-Pin, Dual row, Right Angle | P7 | HDR2X4H |  |  |  | Tube |  | 1 | .100 TERMINAL ASSY | Connectors.SchDoc |  | http://suddendocs.samtec.com/prints/ipl1-1xx-xx-xxx-s-xx-x-xx-mkt.pdf
Header 23x2 | HEADER BERGSTIK | P8-BB, P9-BB |  |  |  |  | Bulk |  | 2 | HEADER BERGSTIK | BBB Headers.SchDoc |  | http://portal.fciconnect.com/Comergent//fci/drawing/c-8614-0086.pdf
Header 3X2 | Header, 3-Pin, Dual row | P12 |  |  |  |  | Bulk |  | 1 | HEADER BERGSTIK | Sense Clock Ckt.SchDoc |  | http://portal.fciconnect.com/Comergent//fci/drawing/c-8614-0086.pdf
IPL1-102-01-L-S-RA-K | CONN SHROUDED PWR HEADER 2POS | P14 |  |  |  |  | Tube |  | 1 | CONN SHROUDED PWR HEADER 2POS | Connectors.SchDoc |  | http://suddendocs.samtec.com/prints/ipl1-1xx-xx-xxx-s-xx-x-xx-mkt.pdf
| .100 TERMINAL ASSY, TEST POINT PC MINI .040"D BLACK, TEST POINT PC MINI .040"D BLACK, TEST POINT PC MINI .040"D BLACK, TEST POINT PC MINI .040"D BLACK, TEST POINT PC MINI .040"D BLACK, TEST POINT PC MINI .040"D BLACK, TEST POINT PC MINI .040"D BLACK, TEST POINT PC MINI .040"D BLACK, TEST POINT PC MINI .040"D BLACK, TEST POINT PC MINI .040"D BLACK, TEST POINT PC MINI .040"D BLACK, TEST POINT PC MINI .040"D BLACK, TEST POINT PC MINI .040"D BLACK, TEST POINT PC MINI .040"D BLACK, TEST POINT PC MINI .040"D BLACK, TEST POINT PC MINI .040"D BLACK, TEST POINT PC MINI .040"D BLACK, TEST POINT PC MINI .040"D BLACK, TEST POINT PC MINI .040"D BLACK, TEST POINT PC MINI .040"D BLACK, TEST POINT PC MINI .040"D BLACK | P15, TP1, TP2, TP3, TP4, TP5, TP6, TP7, TP8, TP9, TP10, TP12, TP14, TP15, TP16, TP17, TP18, TP19, TP21, TP22, TP23, TP24, TP11, TP13, TP25, TP26 | [6 empty] | 22 | TEST POINT PC MINI .040"D BLACK | Connectors.SchDoc, ADC.SchDoc, ADC.SchDoc, ADC.SchDoc, ADC.SchDoc, Sense Clock Ckt.SchDoc, ADC.SchDoc, ADC.SchDoc, ADC.SchDoc, ADC.SchDoc, Sense Clock Ckt.SchDoc, Sense Clock Ckt.SchDoc, Sync Demod.SchDoc, Sync Demod.SchDoc, Sync Demod.SchDoc, Sync Demod.SchDoc, Power Monitor.SchDoc, Power Monitor.SchDoc, Power Monitor.SchDoc, Power Monitor.SchDoc, Power Monitor.SchDoc, Power Monitor.SchDoc |  | http://www.keyelco.com/product-pdf.cfm?p=1310
Header 100 mil (2.54 mm) | CABLE USB SERIAL 3.3V 2MM HEADER | P22 | HDR1X6H | [5 empty] | 1 | CABLE USB SERIAL 3.3V 2MM HEADER | RS232.SchDoc |  | http://www.ftdichip.com/Support/Documents/DataSheets/Cables/DS_TTL-232R_CABLES.pdf
Header 2X2 | Header, 2-Pin, Dual row | P23 | HDR2X2 |  |  |  | Bulk |  | 1 | CONN HEADER VERT 2POS .100 30AU | Sync Demod.SchDoc |  | http://www.te.com/commerce/DocumentDelivery/DDEController?Action=srchrtrv&DocNm=87215&DocType=Customer+Drawing&DocLang=English
IRLR8743PBF | N-Channel MOSFET, Externally Terminated Substrate | Q1, Q2, Q3, Q4, Q5 |  |  | TO-252-3, DPak (2 Leads + Tab), SC-63 |  | Tube |  | 5 | MOSFET N-CH 30V 160A DPAK | heater_control.SchDoc |  | http://www.irf.com/product-info/datasheets/data/irlr8743pbf.pdf
4.99K | RES SMD 4.99 OHM 1% 1/8W 0805 | R1, R6, R7, R31, R56 |  |  | 0805 (2012 Metric) |  | Cut Tape (CT) |  | 5 | RES SMD 4.99 OHM 1% 1/8W 0805 | heater_control.SchDoc |  | http://www.vishay.com/docs/20035/dcrcwe3.pdf
4.7K | RES SMD 4.7K OHM 1% 1/8W 0805 | R2, R46 | 0805 |  | 0805 (2012 Metric) |  | Cut Tape (CT) |  | 2 | RES SMD 4.7K OHM 1% 1/8W 0805 | BBB Headers.SchDoc |  | http://www.vishay.com/docs/20035/dcrcwe3.pdf
7K | RES SMD 6.98K OHM 1% 1/8W 0805 | R3, R4, R30, R33, R34, R35, R59 | 0805 |  | 0805 (2012 Metric) |  | Cut Tape (CT) |  | 7 | RES SMD 6.98K OHM 1% 1/8W 0805 | Connectors.SchDoc |  | http://www.vishay.com/docs/20035/dcrcwe3.pdf
TBD | RES TBD OHM 0.3W 1% RADIAL | R5 | AXIAL-0.6 | [5 empty] | 1 | RES TBD OHM 0.3W 1% RADIAL | PWM.SchDoc |  | http://www.vishaypg.com/docs/63004/vh.pdf
75 | RES SMD 75 OHM 1% 1/8W 0805 | R8, R9, R26, R32, R57 |  |  | 0805 (2012 Metric) |  | Cut Tape (CT) |  | 5 | RES SMD 75 OHM 1% 1/8W 0805 | heater_control.SchDoc |  | http://www.vishay.com/docs/20035/dcrcwe3.pdf
0 | RES SMD 0.0 OHM JUMPER 1/8W 0805 | R10, R19, R52, R58, R60, R61, R62, R63, R64 | 0805 |  | 0805 (2012 Metric) |  | Cut Tape (CT) |  | 9 | RES SMD 0.0 OHM JUMPER 1/8W 0805 | Power.SchDoc, RS232.SchDoc, Sense Clock Ckt.SchDoc, ADC.SchDoc, Power.SchDoc, Power.SchDoc, Power.SchDoc, Power.SchDoc, Power.SchDoc |  | http://www.vishay.com/docs/20035/dcrcwe3.pdf
5K | TRIMMER 5K OHM 0.25W PC PIN | R11 |  |  |  |  | Bulk |  | 1 | TRIMMER 5K OHM 0.25W PC PIN | Sense Clock Ckt.SchDoc |  | http://www.vishaypg.com/docs/63053/1240.pdf
280K | RES SMD 280K OHM 1% 1/8W 0805 | R12 | 0805 |  | 0805 (2012 Metric) |  | Cut Tape (CT) |  | 1 | RES SMD 280K OHM 1% 1/8W 0805 | Power.SchDoc |  | http://www.vishay.com/docs/20035/dcrcwe3.pdf
10K | RES SMD 10K OHM 1% 1/8W 0805 | R13, R15, R36, R37, R39, R43, R45, R54 | 0805 |  | 0805 (2012 Metric) |  | Cut Tape (CT) |  | 8 | RES SMD 10K OHM 1% 1/8W 0805 | Power.SchDoc, Power.SchDoc, Power Monitor.SchDoc, Power Monitor.SchDoc, ADC.SchDoc, Power Monitor.SchDoc, Power Monitor.SchDoc, Power Monitor.SchDoc |  | http://www.vishay.com/docs/20008/dcrcw.pdf, http://www.vishay.com/docs/20035/dcrcwe3.pdf, http://www.vishay.com/docs/20008/dcrcw.pdf, http://www.vishay.com/docs/20008/dcrcw.pdf, http://www.vishay.com/docs/20008/dcrcw.pdf, http://www.vishay.com/docs/20008/dcrcw.pdf, http://www.vishay.com/docs/20008/dcrcw.pdf, http://www.vishay.com/docs/20008/dcrcw.pdf
300 | RES SMD 300 OHM 1% 1/8W 0805 | R14 | 0805 |  | 0805 (2012 Metric) |  | Cut Tape (CT) |  | 1 | RES SMD 300 OHM 1% 1/8W 0805 | Connectors.SchDoc |  | http://www.vishay.com/docs/20035/dcrcwe3.pdf
384 | RES SMD 383 OHM 1% 1/8W 0805 | R16 | 0805 |  | 0805 (2012 Metric) |  | Cut Tape (CT) |  | 1 | RES SMD 383 OHM 1% 1/8W 0805 | RS232.SchDoc |  | http://www.vishay.com/docs/20035/dcrcwe3.pdf
100 | RES SMD 100 OHM 1% 1/8W 0805 | R17, R51 | 0805 |  | 0805 (2012 Metric) |  | Cut Tape (CT) |  | 2 | RES SMD 100 OHM 1% 1/8W 0805 | RS232.SchDoc |  | http://www.vishay.com/docs/20035/dcrcwe3.pdf
4K | RES SMD 6.98K OHM 1% 1/8W 0805 | R18, R21 | 0805 |  | 0805 (2012 Metric) | 0805 (2012 metric) | Cut Tape (CT) |  | 2 | RES SMD 6.98K OHM 1% 1/8W 0805 | Sense Clock Ckt.SchDoc |  | http://www.vishay.com/docs/20035/dcrcwe3.pdf
7.5K | RES SMD 7.5K OHM 1% 1/8W 0805 | R20, R50 | 0805 |  | 0805 (2012 Metric) | 0805 (2012 metric) | Cut Tape (CT) |  | 2 | RES SMD 7.5K OHM 1% 1/8W 0805 | Sense Clock Ckt.SchDoc |  | http://www.vishay.com/docs/20035/dcrcwe3.pdf
1M | RES SMD 1M OHM 1% 1/8W 0805 | R22, R23 | 0805 |  | 0805 (2012 Metric) | 0805 (2012 metric) | Digi-Reel® |  | 2 | RES SMD 1M OHM 1% 1/8W 0805 | Sense Clock Ckt.SchDoc |  | http://www.vishay.com/docs/20035/dcrcwe3.pdf
300K | RES SMD 300K OHM 1% 1/8W 0805 | R24 | 0805 |  | 0805 (2012 Metric) |  | Digi-Reel® |  | 1 | RES SMD 300K OHM 1% 1/8W 0805 | Sync Demod.SchDoc |  | http://www.vishay.com/docs/20035/dcrcwe3.pdf
100K | RES SMD 100K OHM 1% 1/8W 0805 | R25 | 0805 |  | 0805 (2012 Metric) |  | Cut Tape (CT) |  | 1 | RES SMD 100K OHM 1% 1/8W 0805 | Sync Demod.SchDoc |  | http://www.vishay.com/docs/20035/dcrcwe3.pdf
18.2K | RES SMD 18.2K OHM 1% 1/8W 0805 | R27 | 0805 |  | 0805 (2012 Metric) |  | Cut Tape (CT) |  | 1 | RES SMD 18.2K OHM 1% 1/8W 0805 | Sync Demod.SchDoc |  | http://www.vishay.com/docs/20035/dcrcwe3.pdf
511K | RES SMD 511K OHM 1% 1/8W 0805 | R28 | 0805 |  | 0805 (2012 Metric) |  | Cut Tape (CT) |  | 1 | RES SMD 511K OHM 1% 1/8W 0805 | Sync Demod.SchDoc |  | http://www.vishay.com/docs/20035/dcrcwe3.pdf
33K | RES SMD 33K OHM 1% 1/8W 0805 | R29 | 0805 |  | 0805 (2012 Metric) |  | Digi-Reel® |  | 1 | RES SMD 33K OHM 1% 1/8W 0805 | Sync Demod.SchDoc |  | http://www.vishay.com/docs/20035/dcrcwe3.pdf
1K | RES SMD 10K OHM 1% 1/8W 0805 | R38, R40, R42, R55 | 0805 |  | 0805 (2012 Metric) |  | Cut Tape (CT) |  | 4 | RES SMD 10K OHM 1% 1/8W 0805 | Power Monitor.SchDoc, ADC.SchDoc, Power Monitor.SchDoc, Power Monitor.SchDoc |  | http://www.vishay.com/docs/20035/dcrcwe3.pdf
DNP | RES SMD 1K OHM 1% 1/8W 0805, RES SMD 0.0 OHM JUMPER 1/8W 0805, RES SMD 0.0 OHM JUMPER 1/8W 0805 | R41, R48, R53 | 0805 |  | 0805 (2012 Metric) |  | Cut Tape (CT) |  | 3 | RES SMD 1K OHM 1% 1/8W 0805, RES SMD 0.0 OHM JUMPER 1/8W 0805, RES SMD 0.0 OHM JUMPER 1/8W 0805 | RS232.SchDoc, RS232.SchDoc, Sense Clock Ckt.SchDoc |  | http://www.vishay.com/docs/20035/dcrcwe3.pdf
3k | RES SMD 3K OHM 1% 1/8W 0805 | R44 | 0805 |  | 0805 (2012 Metric) |  | Cut Tape (CT) |  | 1 | RES SMD 3K OHM 1% 1/8W 0805 | Power Monitor.SchDoc |  | http://www.vishay.com/docs/20035/dcrcwe3.pdf
4.99K | RES SMD 4.99K OHM 1% 1/8W 0805 | R47 | 0805 |  | 0805 (2012 Metric) |  | Cut Tape (CT) |  | 1 | RES SMD 4.99K OHM 1% 1/8W 0805 | Power Monitor.SchDoc |  | http://www.vishay.com/docs/20008/dcrcw.pdf
4.7k | RES SMD 4.7K OHM 1% 1/8W 0805 | R49 |  |  | 0805 (2012 Metric) |  | Cut Tape (CT) |  | 1 | RES SMD 4.7K OHM 1% 1/8W 0805 | Power.SchDoc |  | http://www.vishay.com/docs/20035/dcrcwe3.pdf
1462042-9 | RELAY TELECOM SPDT 2A 12V | RL1 |  |  |  |  | Cut Tape (CT) |  | 1 | RELAY TELECOM SPDT 2A 12V | Power.SchDoc |  | http://www.te.com/commerce/DocumentDelivery/DDEController?Action=srchrtrv&DocNm=1462042-2&DocType=Customer+Drawing&DocLang=English
LT3461 | IC REG BOOST ADJ 0.3A TSOT23-6 | U1 | LT-S6-6-TSOT-23_L |  | SOT-23-6 Thin, TSOT-23-6 |  | Cut Tape (CT) |  | 1 | IC REG BOOST ADJ 0.3A TSOT23-6 | Power.SchDoc |  | http://www.linear.com/docs/3469
OPA4188AID | 0.03 uV/C, Low Noise, Rail-to-Rail Output, Zero-Drift Operational Amplifier, 4 to 36 V, -40 to 125 degC, 14-pin SOIC (D14), Green (RoHS & no Sb/Br) | U2, U3, U4 | TI-D14_N | Texas Instruments |  |  |  | OPA4188AID | 3 |  | Power Monitor.SchDoc, ADC.SchDoc, ADC.SchDoc | 14-Pin Plastic Small Outline, Body 8.65 x 3.9 mm, Pitch 1.27 mm | http://www.ti.com/lit/ds/symlink/opa4188.pdf
MAX1300AEUG | IC ADC 16BIT SRL 115KSPS 24TSSOP | U5 |  |  | 24-TSSOP (0.173", 4.40mm Width) |  | Tube |  | 1 | IC ADC 16BIT SRL 115KSPS 24TSSOP | ADC.SchDoc |  | http://datasheets.maximintegrated.com/en/ds/MAX1300-MAX1301.pdf
MAX333CWP+ |  | U6 | [6 empty] | 1 |  | Sync Demod.SchDoc |  | http://datasheets.maximintegrated.com/en/ds/MAX333.pdf
OPA188AIDR |  | U7, U9 |  |  |  | SOIC-8 | Reel |  | 2 | Precision Amplifiers Prec,Low Noise,RRO 36V 0-Drift Op Amp | Sync Demod.SchDoc, PWM.SchDoc |  | http://www.ti.com/lit/ds/symlink/opa188.pdf
BD90GA3WEFJ-E2 | IC REG LDO 9V 0.3A 8HTSOP-J | U8 |  |  | 8-SOIC (0.154", 3.90mm Width) Exposed Pad |  | Cut Tape (CT) |  | 1 |  | Power.SchDoc |  | http://rohmfs.rohm.com/en/products/databook/datasheet/ic/power/linear_regulator/bdxxga3wefj-e.pdf
LT1763CS8-5#PBF | IC REG LDO 5V 0.5A 8SOIC | U12 |  |  | 8-SOIC (0.154", 3.90mm Width) |  | Tube |  | 1 | IC REG LDO 5V 0.5A 8SOIC | Power.SchDoc |  | http://www.linear.com/docs/3903
DS3231M | IC RTC CLK/CALENDAR I2C 8-SOIC | U13 |  |  | 8-SOIC (0.154", 3.90mm Width) |  | Tube |  | 1 | IC RTC CLK/CALENDAR I2C 8-SOIC | Real Time Clock.SchDoc |  | http://datasheets.maximintegrated.com/en/ds/DS3231M.pdf
OPA2188AID | IC OPAMP ZERO-DRIFT 2MHZ 8SOIC | U14 |  |  | 8-SOIC (0.154", 3.90mm Width) |  | Tube |  | 1 | IC OPAMP ZERO-DRIFT 2MHZ 8SOIC | Power Monitor.SchDoc |  | http://www.ti.com/lit/ds/symlink/opa2188.pdf
OPA2188AIDR | OPA2188 2/4 | U16 | [6 empty] | 1 | IC OPAMP ZERO-DRIFT 2MHZ 8SOIC | Sense Clock Ckt.SchDoc |  | http://www.ti.com/lit/ds/symlink/opa2188.pdf
MAX4599EUT+T | IC SWITCH SPDT SOT23-6 | U18 |  |  | SOT-23-6 |  | Cut Tape (CT) |  | 1 | IC SWITCH SPDT SOT23-6 | Power.SchDoc |  | https://datasheets.maximintegrated.com/en/ds/MAX4599.pdf
CCG302412S | DC/DC CONVERTER 12V 2.5A PCB | U19 |  |  | 6-DIP Module (6 Leads) |  | Tube |  | 1 | DC/DC CONVERTER 12V 2.5A PCB | Power.SchDoc |  | http://www.us.tdk-lambda.com/ftp/specs/ccg30.pdf
PXB15-24WD05/N | IC CONV DC-DC 15W DUAL 5V PCB | U20 |  |  | 6-DIP Module |  | Tube |  | 1 | IC CONV DC-DC 15W DUAL 5V PCB | Power.SchDoc |  | http://us.tdk-lambda.com/ftp/AppNotes/pxb15w-d_appnote.pdf
AD584KH | IC VREF SERIES PROG TO99-8 | U21, U36 |  |  | TO-99-8 Metal Can |  | Bulk |  | 2 | IC VREF SERIES PROG TO99-8 | PWM.SchDoc, Sense Clock Ckt.SchDoc |  | http://www.analog.com/media/en/technical-documentation/data-sheets/AD584.pdf