## LM-008
Comment | Description | Designator | Footprint | LibRef | Manufacturer 1 | Manufacturer Part Number 1 | Quantity | Supplier 1 | Supplier Currency 1 | Supplier Order Qty 1 | Supplier Part Number 1 | Supplier Stock 1 | Supplier Subtotal 1 | Supplier Unit Price 1 | SheetNumber
CAP CER 10UF 6.3V X5R 1206 | CAP CER 10UF 6.3V X5R 1206 | C1, C2, C3 | CAPC1206(3216)130_N | CMP-1037-04913-1 | Taiyo Yuden | JMK316BJ106ML-T | 3 | Digi-Key | USD | 9 | 587-5447-1-ND | 4 | 2.7 | 0.3 | 1
CAP CER 1UF 50V X7R 1210 | CAP CER 1UF 50V X7R 1210 | C4, C5 | CAPC1206(3216)130_N | CMP-1037-04913-1 | Murata Electronics North America | GRM32RR71H105KA01L | 2 | Digi-Key | USD | 6 | 490-1863-6-ND | 0 | 3.96 | 0.66 | 2
10uF | CAP CER 10UF 16V X6S 0805 | C6, C7, C11 | CAPC0805(2012)145_N | CMP-1036-04795-1 | TDK Corporation | C2012X6S1C106K085AC | 3 | Digi-Key | USD | 9 | 445-14483-6-ND | 3257 | 3.42 | 0.38 | 3
1uF | CAP CER 1UF 25V X7R 0805 | C8 | CAPC0805(2012)145_N | CMP-1036-04795-1 | Yageo | CC0805KKX7R6BB105 | 1 | Digi-Key | USD | 3 | 311-1458-6-ND | 30000 | 0.75 | 0.25 | 3
0.68uF | CAP CER 0.68UF 50V X5R 0603 | C9 | 1608[0603] | Cap Semi | TDK Corporation | C1608X5R1H684K080AB | 1 | Digi-Key | USD | 3 | 445-7466-6-ND | 40000 | 0.72 | 0.24 | 3
10pF | CAP CER 10PF 16V C0G/NP0 0805 | C10 | CAPC0805(2012)145_N | CMP-1036-04795-1 | KEMET | C0805C100M4GACTU | 1 | Digi-Key | USD | 3 | 399-9147-6-ND | 5977 | 0.39 | 0.13 | 3
4.7uF | CAP CER 4.7UF 50V X7R 1210 | C12 | C1210 | Cap Semi | Murata Electronics North America | GRM32ER71H475KA88L | 1 | Digi-Key | USD | 3 | 490-1864-6-ND | 10000 | 4.98 | 1.66 | 3
0.1uF | CAP CER 0.1UF 50V X5R 0603 | C13 | 1608[0603] | Cap Semi | TDK Corporation | C1608X5R1H104K080AA | 1 | Digi-Key | USD | 3 | 445-7456-6-ND | 0 | 0.3 | 0.1 | 3
2.2uF | CAP CER 2.2UF 10V X5R 0603 | C14 | 1608[0603] | Cap Semi | Murata Electronics North America | GRM188R61A225KE34D | 1 | Digi-Key | USD | 3 | 490-1545-6-ND | 0 | 0.63 | 0.21 | 3
22pF | CAP CER 22PF 50V C0G/NP0 1206 | C15 | CAPC1206(3216)170_L | CMP-1037-04573-1 | KEMET | C1206C220K5GACTU | 1 | Digi-Key | USD | 3 | 399-8165-1-ND | 6 | 0.66 | 0.22 | 4
CAP CER 1UF 50V X7R 1210 | CAP CER 1UF 50V X7R 1210 | C16 | CAPC1210(3225)100_N | CMP-1038-01123-1 | Taiyo Yuden | UMK325B7105KH-T | 1 | Digi-Key | USD | 3 | 587-1366-1-ND | 0 | 1.23 | 0.41 | 4
CAP CER 0.47UF 50V X7R 1206 | CAP CER 0.47UF 50V X7R 1206 | C17 | CAPC1206(3216)190_N | CMP-1037-04570-1 | Taiyo Yuden | UMK316B7474KL-T | 1 | Digi-Key | USD | 3 | 587-1325-1-ND | 2000 | 1.11 | 0.37 | 4
CAP CER 1UF 16V X7R 0805 | CAP CER 1UF 16V X7R 0805 | C18 | CAPC0805(2012)145_N | CMP-1036-04795-1 | Taiyo Yuden | EMK212B7105KG-T | 1 | Digi-Key | USD | 3 | 587-1283-1-ND | 3000 | 0.45 | 0.15 | 4
4.7uF | CAP CER 4.7UF 16V X7R 0805 | C19 | CAPC0805(2012)145_M | CMP-1036-04750-1 | KEMET | C0805C475K4RACTU | 1 | Digi-Key | USD | 3 | 399-7415-1-ND | 0 | 0.87 | 0.29 | 4
CAP CER 0.047UF 16V X7R 0603 | CAP CER 0.047UF 16V X7R 0603 | C20 | CAPC0805(2012)145_N | CMP-1036-04795-1 | Murata Electronics North America | GRM188R71C473KA01D | 1 | Digi-Key | USD | 3 | 490-1529-6-ND | 0 | 0.42 | 0.14 | 4
CDBA540-HF | DIODE SCHOTTKY 40V 5A DO214AB | D1 | VISH-DO-214AC-2_M | D Schottky | Comchip Technology | CDBA540-HF | 1 | Digi-Key | USD | 3 | 641-1707-6-ND | 12015 | 1.47 | 0.49 | 1
2.2uH | FIXED IND 2.2UH 4.3A 48 MOHM SMD | L1 | PA4332 | Inductor | Pulse Electronics Power | PA4332.222NLT | 1 | Digi-Key | USD | 3 | 553-3290-6-ND | 617 | 1.92 | 0.64 | 3
47uH | FIXED IND 47UH 170MA 1.3 OHM SMD | L2 | C1210 | Inductor | Murata Electronics North America | LQH32CN470K23L | 1 | Digi-Key | USD | 3 | 490-2497-1-ND | 10811 | 0.99 | 0.33 | 4
IPL1-104-01-L-S-RA-K | IPL1-104-01-L-S-RA-K | P1, P2 | IPL1-104-01-L-S-RA-K | IPL1-104-01-L-S-RA-K | Samtec Inc. | IPL1-104-01-L-S-RA-K | 2 | Digi-Key | USD | 6 | SAM9597-ND | 96 | 15.18 | 2.53 | 1
SSW-115-01-F-D | Header, 15-Pin, Dual row | P3, P4 | SSW-115-23-G-D | Header 15X2 | Samtec Inc. | SSW-115-01-F-D | 2 | Digi-Key | USD | 6 | SAM10034-ND | 119 | 18.42 | 3.07 | 2
MCH6336-TL-E | P-Channel Power MOSFET, -12 V, -5 A, 43 mOhm, Single, 6-Pin MCPH, Pb-Free, Tape and Reel | Q1, Q2 | ONSC-MCPH-6_V | CMP-1058-00598-1 | ON Semiconductor | MCH6336-TL-E | 2 | Digi-Key | USD | 6 | MCH6336-TL-EOSCT-ND | 3000 | 4.08 | 0.68 | 1
560k | RES SMD 560K OHM 1% 1/10W 0402 | R1, R2 | RESC0402(1005)_L | CMP-1011-00927-1 | Panasonic Electronic Components | ERJ-2RKF5603X | 2 | Digi-Key | USD | 6 | P560KLCT-ND | 193467 | 0.6 | 0.1 | 1
88.7K | RES SMD 88.7K OHM 1% 1/8W 0805 | R3 | RESC0805(2012)_M | CMP-1013-00017-1 | Vishay Dale | CRCW080588K7FKEA | 1 | Digi-Key | USD | 3 | 541-88.7KCDKR-ND | 66 | 0.3 | 0.1 | 3
22.1K | RES SMD 22.1K OHM 1% 1/8W 0805 | R4 | RESC0805(2012)_M | CMP-1013-00017-1 | Vishay Dale | CRCW080522K1FKEA | 1 | Digi-Key | USD | 3 | 541-22.1KCDKR-ND | 0 | 0.3 | 0.1 | 3
RES SMD 100K OHM 1% 1/8W 0805 | RES SMD 100K OHM 1% 1/8W 0805 | R5, R6, R12 | RESC0805(2012)_M | CMP-1013-00017-1 | Vishay | CRCW0805100KFKEA | 3 | Avnet | USD | 9 | CRCW0805100KFKEA/BKN | 0 | 0.918 | 0.102 | 3, 3, 6
RES SMD 280K OHM 1% 1/8W 0805 | RES SMD 280K OHM 1% 1/8W 0805 | R7 | RESC0805(2012)_M | CMP-1013-00017-1 | Vishay Dale | CRCW0805280KFKEA | 1 | Digi-Key | USD | 3 | 541-280KCTR-ND | 0 |  |  | 4
RES SMD 10K OHM 1% 1/8W 0805 | RES SMD 10K OHM 1% 1/8W 0805 | R8 | RESC0805(2012)_M | CMP-1013-00017-1 | Yageo | RC0805FR-0710KL | 1 | Digi-Key | USD | 3 | 311-10.0KCRCT-ND | 32496904 | 0.3 | 0.1 | 4
DNP | Vout = 12.05 ­ (445.7 / 63.1+Ra), Vout = 12.05 + (50.96 / 22+Rb), Vout = 12.05 ­ (445.7 / 63.1+Ra), Vout = 12.05 + (50.96 / 22+Rb) | R9, R10, R11, R13 | RESC0805(2012)_M | CMP-1013-00017-1 |  |  | 4 | [7 empty] | 5, 5, 6, 6
LTC4414EMS8#TRPBF | Low Loss PowerPath Controller for Large PFET, 3 to 36 V Vin, 8-pin SOP (MS8-8), -40 to 85 degC, Pb-Free, Tape and Reel | U1, U2 | LT-MS8-8_L | CMP-0479-00214-1 | Linear Technology/Analog Devices | LTC4414EMS8#PBF | 2 | Digi-Key | USD | 6 | LTC4414EMS8#PBF-ND | 0 | 22.74 | 3.79 | 1
TLV70233DBVR | Single Output LDO, 300 mA, Fixed 3.3 V Output, 2 to 5.5 V Input, with Low IQ, 5-pin SOT-23 (DBV), -40 to 125 degC, Green (RoHS & no Sb/Br) | U3 | DBV0005A_N | CMP-0394-00528-2 | Texas Instruments | TLV70233DBVR | 1 | Digi-Key | USD | 3 | 296-32415-1-ND | 62600 | 1.53 | 0.51 | 2
LM2776DBVR | IC REG SWTCHD CAP INV 6SOT23 | U4 | LM2776DBVR | LM2776DBVR | Texas Instruments | LM2776DBVR | 1 | Digi-Key | USD | 3 | 296-43957-6-ND | 12346 | 3.15 | 1.05 | 3
LMR23625CDDAR |  | U5 | LMR23625CDDAR | LMR23625CDDAR | Texas Instruments | LMR23625CDDAR | 1 | Digi-Key | USD | 3 | 296-47268-1-ND | 0 | 9.72 | 3.24 | 3
OPA188AIDBVT | Precision, Low Noise, Rail-to-Rail Output, Zero-Drift Operational Amplifier, 4 to 36 V, -40 to 125 degC, 5-pin SOT23 (DBV5), Green (RoHS & no Sb/Br) | U6, U9 | DBV0005A_L | CMP-0809-00006-2 | Texas Instruments | OPA188AIDBVT | 2 | Digi-Key | USD | 6 | 296-36218-1-ND | 7856 | 16.98 | 2.83 | 3, 6
LT3461 | IC REG BOOST ADJ 0.3A TSOT23-6 | U7 | LT-S6-6-TSOT-23_N | CMP-0491-01698-1 | Linear Technology | LT3461AES6#TRMPBF | 1 | Digi-Key | USD | 3 | LT3461AES6#TRMPBFCT-ND | 56 | 12.06 | 4.02 | 4
CCG152405S | DC DC CONVERTER 5V 15W | U8 | PXB15-24WS05/NT | PXB15-24WS05/NT | TDK-Lambda Americas Inc. | CCG152405S | 1 | Digi-Key | USD | 3 | 285-2605-ND | 31 | 79.29 | 26.43 | 5
CCG30-24-12S | DC DC CONVERTER 12V 30W | U10 | PXB15-24WD05/N | CCG302412S | TDK-Lambda Americas Inc. | CCG302412S | 1 | Digi-Key | USD | 3 | 285-2419-ND | 155 | 102 | 34 | 6