## PCB1
Comment | Description | Designator | Footprint | Quantity | Manufacturer 1 | Manufacturer Part Number 1 | Supplier 1 | Supplier Currency 1 | Supplier Order Qty 1 | Supplier Part Number 1 | Document | Package / Case
470nF | CAP CER 0.47UF 25V X7R 0805 | C1 | CAPC0805(2012)75_L | 1 | Murata Electronics North America | GRM219R71E474KA88D | Digi-Key | USD | 1 | 490-11584-1-ND | C:\Users\zls\Desktop\Land_Meter_PCB\LM-002\Rev_D\PCB1.PcbDoc | 0805 (2012 Metric)
CAP CER 0.1UF 25V X7R 0805 | CAP CER 0.1UF 25V X7R 0805 | C2, C3, C4, C5, C7, C8, C10, C11, C12, C15, C16, C17, C19, C20, C21, C22, C23, C24, C25, C26 | CAPC0805(2012)145_N | 20 | Murata Electronics North America | GRM21BR71E104KA01L | Digi-Key | USD | 20 | 490-1673-6-ND | C:\Users\zls\Desktop\Land_Meter_PCB\LM-002\Rev_D\PCB1.PcbDoc | 0805 (2012 Metric)
22uF | CAP CER 22UF 25V X5R 0805 | C6 | CAPC0805(2012)75_L | 1 | Murata Electronics North America | GRM21BR61E226ME44L | Digi-Key | USD | 1 | 490-10749-1-ND | C:\Users\zls\Desktop\Land_Meter_PCB\LM-002\Rev_D\PCB1.PcbDoc | 0805 (2012 Metric)
Multilayer Ceramic Capacitors MLCC - SMD/SMT 0.01uF 50volts 10% X7R | Multilayer Ceramic Capacitors MLCC - SMD/SMT 0.01uF 50volts 10% X7R | C9, C18 | CAPC0805(2012)145_N | 2 | KEMET | C0805C103K5RACAUTO | Digi-Key | USD | 2 | 399-6924-1-ND | C:\Users\zls\Desktop\Land_Meter_PCB\LM-002\Rev_D\PCB1.PcbDoc
CAP CER 1UF 25V X7R 0805 | CAP CER 1UF 25V X7R 0805 | C13, C14 | CAPC0805(2012)155_L | 2 | Murata Electronics North America | GRM21BR71E105KA99L | Digi-Key | USD | 2 | 490-6484-6-ND | C:\Users\zls\Desktop\Land_Meter_PCB\LM-002\Rev_D\PCB1.PcbDoc | 0805 (2012 Metric)
SSW-102-02-G-S-RA | CONN RCPT .100" 2POS R/A SGL AU | P1 | SSW-102-02-G-S-RA | 1 | Samtec Inc. | SSW-102-02-G-S-RA | Digi-Key | USD | 1 | SAM1225-02-ND | C:\Users\zls\Desktop\Land_Meter_PCB\LM-002\Rev_D\PCB1.PcbDoc
FTSH-105-01-L-D-K | TERMINAL STRIP, .050"(1.27mm) PITCH, 10 PINS, KEYING OPTION. | P2 | FTSH-105-01-XXX-D-K | 1 | Samtec Inc. | FTSH-105-01-L-D-K | Digi-Key | USD | 1 | SAM8798-ND | C:\Users\zls\Desktop\Land_Meter_PCB\LM-002\Rev_D\PCB1.PcbDoc
TSW-115-14-G-D | Header, 15-Pin, Dual row | P3, P4 | TSW-115-14-G-D | 2 | Samtec Inc. | TSW-115-14-G-D | Digi-Key | USD | 2 | SAM1052-15-ND | C:\Users\zls\Desktop\Land_Meter_PCB\LM-002\Rev_D\PCB1.PcbDoc
300k | RES SMD 300K OHM 1% 1/8W 0805 | R1 | RESC0805(2012)_L | 1 | Vishay Dale | CRCW0805300KFKEAHP | Digi-Key | USD | 1 | 541-300KTCT-ND | C:\Users\zls\Desktop\Land_Meter_PCB\LM-002\Rev_D\PCB1.PcbDoc | 0805 (2012 Metric)
499K | RES SMD 499K OHM 0.1% 1/8W 0805 | R2 | RESC0805(2012)_L | 1 | Panasonic Electronic Components | ERA-6AEB4993V | Digi-Key | USD | 1 | P499KDACT-ND | C:\Users\zls\Desktop\Land_Meter_PCB\LM-002\Rev_D\PCB1.PcbDoc | 0805 (2012 Metric)
18.2k | RES SMD 18.2K OHM 1% 1/8W 0805 | R3 | RESC0805(2012)_L | 1 | Panasonic Electronic Components | ERJ-6ENF1822V | Digi-Key | USD | 1 | P18.2KCCT-ND | C:\Users\zls\Desktop\Land_Meter_PCB\LM-002\Rev_D\PCB1.PcbDoc | 0805 (2012 Metric)
249K | RES SMD 249K OHM 0.1% 1/8W 0805 | R4 | RESC0805(2012)_L | 1 | Panasonic Electronic Components | ERA-6AEB2493V | Digi-Key | USD | 1 | P249KDACT-ND | C:\Users\zls\Desktop\Land_Meter_PCB\LM-002\Rev_D\PCB1.PcbDoc | 0805 (2012 Metric)
0 | RES SMD 0 OHM JUMPER 1/8W 0805 | R5, R11, R17 | RESC0805(2012)_L | 3 | Panasonic Electronic Components | ERJ-6GEY0R00V | Digi-Key | USD | 3 | P0.0ACT-ND | C:\Users\zls\Desktop\Land_Meter_PCB\LM-002\Rev_D\PCB1.PcbDoc | 0805 (2012 Metric)
33k | RES SMD 33K OHM 1% 1/2W 0805 | R6 | RESC0805(2012)_L | 1 | Vishay Dale | CRCW080533K0FKEAHP | Digi-Key | USD | 1 | 541-33.0KTCT-ND | C:\Users\zls\Desktop\Land_Meter_PCB\LM-002\Rev_D\PCB1.PcbDoc | 0805 (2012 Metric)
TBD |  | R7 | VH102K | 1 | [6 empty] | C:\Users\zls\Desktop\Land_Meter_PCB\LM-002\Rev_D\PCB1.PcbDoc
43.2K | RES SMD 43.2K OHM 1% 1/8W 0805 | R8 | RESC0805(2012)_L | 1 | Vishay Dale | CRCW080543K2FKEA | Digi-Key | USD | 1 | 541-43.2KCCT-ND | C:\Users\zls\Desktop\Land_Meter_PCB\LM-002\Rev_D\PCB1.PcbDoc | 0805 (2012 Metric)
4.02K | RES SMD 4.02K OHM 1% 1/8W 0805 | R9, R16 | RESC0805(2012)_L | 2 | Vishay Dale | CRCW08054K02FKEAHP | Digi-Key | USD | 2 | 541-4.02KTCT-ND | C:\Users\zls\Desktop\Land_Meter_PCB\LM-002\Rev_D\PCB1.PcbDoc | 0805 (2012 Metric)
7.5k | RES SMD 7.5K OHM 1% 1/8W 0805 | R10, R14 | RESC0805(2012)_L | 2 | Vishay Dale | CRCW08057K50FKEA | Digi-Key | USD | 2 | 541-7.50KCCT-ND | C:\Users\zls\Desktop\Land_Meter_PCB\LM-002\Rev_D\PCB1.PcbDoc | 0805 (2012 Metric)
DNP | RES SMD 0 OHM JUMPER 1/8W 0805 | R12, R15 | RESC0805(2012)_L | 2 | Panasonic Electronic Components | ERJ-6GEY0R00V | Digi-Key | USD | 2 | P0.0ACT-ND | C:\Users\zls\Desktop\Land_Meter_PCB\LM-002\Rev_D\PCB1.PcbDoc | 0805 (2012 Metric)
TRIMMER 5K OHM 0.25W PC PIN | TRIMMER 5K OHM 0.25W PC PIN | R13 | TRIMMER 2.54 | 1 | Vishay Foil Resistors (Division of Vishay Precision Group) | Y00535K00000J0L | Digi-Key | USD | 1 | 804-1020-ND | C:\Users\zls\Desktop\Land_Meter_PCB\LM-002\Rev_D\PCB1.PcbDoc
1M | RES SMD 1M OHM 1% 1/8W 0805 | R18, R19 | RESC0805(2012)_L | 2 | Vishay Dale | RCV08051M00FKEA | Digi-Key | USD | 2 | BC2810CT-ND | C:\Users\zls\Desktop\Land_Meter_PCB\LM-002\Rev_D\PCB1.PcbDoc | 0805 (2012 Metric)
100k | RES SMD 100K OHM 1% 1/8W 0805 | R20, R22 | RESC0805(2012)_L | 2 | Vishay Dale | RCA0805100KFKEA | Digi-Key | USD | 2 | 541-2230-1-ND | C:\Users\zls\Desktop\Land_Meter_PCB\LM-002\Rev_D\PCB1.PcbDoc | 0805 (2012 Metric)
10k | RES SMD 10K OHM 1% 1/8W 0805 | R21, R23, R24, R25 | RESC0805(2012)_L | 4 | Vishay Dale | CRCW080510K0FKEA | Digi-Key | USD | 4 | 541-10.0KCCT-ND | C:\Users\zls\Desktop\Land_Meter_PCB\LM-002\Rev_D\PCB1.PcbDoc | 0805 (2012 Metric)
MAX333AEUP+ | IC SWITCH QUAD SPDT 20TSSOP | U1, U4 | TSOP65P640X90-20N | 2 | Maxim Integrated | MAX333AEUP+ | Digi-Key | USD | 2 | MAX333AEUP+-ND | C:\Users\zls\Desktop\Land_Meter_PCB\LM-002\Rev_D\PCB1.PcbDoc | 20-TSSOP (0.173", 4.40mm Width)
LPC662AIM | Low Power CMOS Dual Operational Amplifier, 8-pin Narrow SOIC | U2 | D0008A_M | 1 | Texas Instruments | LPC662AIM/NOPB | Digi-Key | USD | 1 | LPC662AIM/NOPB-ND | C:\Users\zls\Desktop\Land_Meter_PCB\LM-002\Rev_D\PCB1.PcbDoc | 8-SOIC (0.154", 3.90mm Width)
AD584KNZ | Pin Programmable, Precision Voltage Reference, + 2.5 / + 5 / + 7.5 / + 10 Prog V Output, 4.5 to 30 V Supply, Commercial, 8-pin DIP (N-8), Tube | U3, U6 | ADI-N-8 | 2 | Analog Devices Inc. | AD584KNZ | Digi-Key | USD | 2 | AD584KNZ-ND | C:\Users\zls\Desktop\Land_Meter_PCB\LM-002\Rev_D\PCB1.PcbDoc | 8-DIP (0.300", 7.62mm)
LTC6994MPS6-2#TRMPBF |  | U5 | LTC6994MPS6-2#TRMPBF | 1 | Linear Technology/Analog Devices | LTC6994CS6-2#TRMPBF | Digi-Key | USD | 1 | LTC6994CS6-2#TRMPBFCT-ND | C:\Users\zls\Desktop\Land_Meter_PCB\LM-002\Rev_D\PCB1.PcbDoc | SOT-23-6 Thin, TSOT-23-6
OPA188AIDBVR | Precision, Low Noise, Rail-to-Rail Output, Zero-Drift Operational Amplifier, 4 to 36 V, -40 to 125 degC, 5-pin SOT23 (DBV5), Green (RoHS & no Sb/Br) | U7, U8, U9, U10, U13 | DBV0005A_M | 5 | [6 empty] | C:\Users\zls\Desktop\Land_Meter_PCB\LM-002\Rev_D\PCB1.PcbDoc
ADG1204YRUZ-REEL7 | Low Capacitance, Low Charge Injection, +/-15 V / +12 V, 4:1 iCMOS Multiplexer, 120 Ohm Ron, 14-pin SOP (RU-14), Reel | U11 | ADI-RU-14_L | 1 | Maxim Integrated | MAX11100EUB+ | Digi-Key | USD | 1 | MAX11100EUB+-ND | C:\Users\zls\Desktop\Land_Meter_PCB\LM-002\Rev_D\PCB1.PcbDoc | 10-TFSOP, 10-MSOP (0.118", 3.00mm Width)
MAX11100EUB+T | 16-Bit, +5V, 200ksps ADC with 10uA Shutdown, 10-Pin uMAX, -40°C to +85°C, Pb-Free, Tape and Reel | U12 | U10+2_L | 1 | Maxim Integrated | MAX11100EUB+ | Digi-Key | USD | 1 | MAX11100EUB+-ND | C:\Users\zls\Desktop\Land_Meter_PCB\LM-002\Rev_D\PCB1.PcbDoc | 10-TFSOP, 10-MSOP (0.118", 3.00mm Width)
MAX6070AAUT41+T | IC VREF SERIES 4.096V SOT23 | U14 | SOT95P280X445-6N | 1 | Maxim Integrated | MAX6070AAUT41+T | Digi-Key | USD | 1 | MAX6070AAUT41+TCT-ND | C:\Users\zls\Desktop\Land_Meter_PCB\LM-002\Rev_D\PCB1.PcbDoc | SOT-23-6