## LM_001_Rev_C
Comment | Description | Designator | Footprint | LibRef | Manufacturer | Manufacturer 1 | Manufacturer Part Number | Manufacturer Part Number 1 | Package / Case | Quantity | Supplier 1 | Supplier Currency 1 | Supplier Order Qty 1 | Supplier Part Number 1 | Supplier Stock 1 | Supplier Subtotal 1 | Supplier Unit Price 1
0.1uF | CAP CER 0.1UF 10V X7R 0402 | C1, C2, C3, C4, C5, C7, C8, C9, C12 | CAPC0402(1005)60_L | CMP-1034-00252-1 | Murata Electronics North America | Murata Electronics North America | GRM155R71A104KA01D | GRM155R71A104KA01D | 0402 (1005 Metric) | 9 | Digi-Key | USD | 9 | 490-6321-1-ND | 0 | 0.9 | 0.1
22uF | CAP CER 22UF 16V X5R 0805 | C6, C10, C11, C13 | CAPC0805(2012)145_N | CMP-1036-04795-1 | Murata Electronics North America | Murata Electronics North America | GRM219R61C226ME15L | GRM219R61C226ME15L | 0805 (2012 Metric) | 4 | Digi-Key | USD | 4 | 490-9952-1-ND | 0 | 2.04 | 0.51
LTST-S220KRKT | LED RED CLEAR CHIP SMD R/A | DS1, DS2, DS3, DS4, DS5, DS6 | 0805C_L | LED A/K | Vishay / Lite-On | Lite-On Inc. | LTST-S220KRKT | LTST-S220KRKT |  | 6 | Digi-Key | USD | 6 | 160-1469-1-ND | 131071 | 2.16 | 0.36
IPL1-103-01-L-D-K | .100 TERMINAL ASSY | P1 | IPL1-103-01-F-D | IPL1-103-01-F-D | Samtec Inc. | Samtec Inc. | IPL1-103-01-L-D-K | IPL1-103-01-L-D-K |  | 1 | Digi-Key | USD | 1 | SAM9594-ND | 281 | 2.6 | 2.6
IPL1-102-01-F-S-K | .100 TERMINAL ASSEMBLY | P2, P3, P4, P5, P6, P7, P8, P9, P11, P12, P13, P15 | IPL1-102-01-F-S-K | IPL1-102-01-F-S-K | Samtec Inc. | Samtec Inc. | IPL1-102-01-F-S-K | IPL1-102-01-F-S-K |  | 12 | Digi-Key | USD | 12 | IPL1-102-01-F-S-K-ND | 0 | 20.28 | 1.69
Header 4 | Header, 4-Pin | P10 | IPL1-104-01-L-S-K | Header 4 | [5 empty] | 1
IPL1-112-01-L-D-K | IPL1-112-01-L-D-K | P14 | IPL1-112-01-F-S-K | IPL1-112-01-F-S-K | Samtec Inc. | Samtec Inc. | IPL1-112-01-L-D-K | IPL1-112-01-L-D-K |  | 1 | Digi-Key | USD | 1 | SAM10587-ND | 142 | 3.8 | 3.8
NTD4804NT4G | Power MOSFET, 30 V, 117 A, Single N-Channel, 3-Pin DPAK, Pb-Free, Tape and Reel | Q1, Q2, Q3, Q4, Q5, Q6 | ONSC-DPAK-3-369AA-01_V | CMP-1058-00341-1 | On Semiconductor | ON Semiconductor |  | NTD4804NT4G |  | 6 | Digi-Key | USD | 6 | NTD4804NT4GOSDKR-ND | 2372 | 9.54 | 1.59
4.99K | RES SMD 4.99K OHM 1% 1/8W 0805 | R1, R2, R7, R8, R12, R13 | RESC0805(2012)_L | CMP-1013-00393-1 | Vishay Dale | Vishay Dale | CRCW08054K99FKEA | CRCW08054K99FKEA | 0805 (2012 Metric) | 6 | Digi-Key | USD | 6 | 541-4.99KCCT-ND | 0 | 0.6 | 0.1
6.98K | RES SMD 6.98K OHM 1% 1/8W 0805 | R3, R6, R11, R14, R15, R18, R19, R20 | RESC0805(2012)_N | CMP-1013-00606-1 | Vishay Dale | Vishay Dale | CRCW08056K98FKEA | CRCW08056K98FKEA | 0805 (2012 Metric) | 8 | Digi-Key | USD | 8 | 541-6.98KCCT-ND | 573 | 0.8 | 0.1
75 | RES SMD 75 OHM 1% 1/8W 0805 | R4, R5, R9, R10, R16, R17 | RESC0805(2012)_L | CMP-1013-00393-1 | Vishay Dale | Vishay Dale | CRCW080575R0FKTA | CRCW080575R0FKTA | 0805 (2012 Metric) | 6 | Digi-Key | USD | 6 | 541-3031-1-ND | 1078 | 0.96 | 0.16
KTY81-120 |  | R21, R34 | KTY81-120 | KTY81-120 | [5 empty] | 2
10K | [NoValue], RES SMD 10K OHM 1% 1/8W 0805, [NoValue], [NoValue], RES SMD 10K OHM 1% 1/8W 0805, [NoValue], [NoValue], [NoValue] | R22, R24, R27, R32, R36, R37, R43, R46 | RESC0805(2012)_L | CMP-1013-00393-1 | [5 empty] | 8
1K | RES SMD 1K OHM 1% 1/8W 0805 | R23, R35 | RESC0805(2012)_L | CMP-1013-00393-1 | Vishay Dale | Vishay Dale | CRCW08051K00FKEA | CRCW08051K00FKEA | 0805 (2012 Metric) | 2 | Digi-Key | USD | 2 | 541-1.00KCCT-ND | 145541 | 0.2 | 0.1
100K | TRIMMER 5K OHM 0.25W PC PIN | R25, R30, R38, R42 | Trimmer 2.54 | Trimmer | [5 empty] | 4
DNP | RES SMD 10K OHM 1% 1/8W 0805, RES SMD 249K OHM 1% 1/8W 0805, RES SMD 249K OHM 1% 1/8W 0805, RES SMD 10K OHM 1% 1/8W 0805, RES SMD 249K OHM 1% 1/8W 0805, RES SMD 249K OHM 1% 1/8W 0805 | R26, R29, R31, R40, R41, R44 | RESC0805(2012)_L | CMP-1013-00393-1 | Vishay Dale | Vishay Dale | CRCW080510K0FKEA, CRCW0805249KFKECC, CRCW0805249KFKECC, CRCW080510K0FKEA, CRCW0805249KFKECC, CRCW0805249KFKECC | CRCW080510K0FKEA, CRCW0805249KFKECC, CRCW0805249KFKECC, CRCW080510K0FKEA, CRCW0805249KFKECC, CRCW0805249KFKECC | 0805 (2012 Metric) | 6 | Digi-Key | USD | 6 | 541-10.0KCCT-ND, 541-4128-1-ND, 541-4128-1-ND, 541-10.0KCCT-ND, 541-4128-1-ND, 541-4128-1-ND |  | 0.6 | 0.1
1.2k |  | R28, R45 | RESC0805(2012)_L | CMP-1013-00393-1 | [5 empty] | 2
500K | TRIMMER 5K OHM 0.25W PC PIN | R33, R47 | Trimmer 2.54 | Trimmer | Bourns Inc. | Bourns Inc. | 3296Y-1-504LF | 3296Y-1-504LF |  | 2 | Digi-Key | USD | 2 | 3296Y-504LF-ND | 2109 | 4.82 | 2.41
24.3K | RES SMD 24.3K OHM 1% 1/8W 0805 | R39 | RESC0805(2012)_L | CMP-1013-00393-1 | Vishay Dale | Vishay Dale | CRCW080524K3FKEA | CRCW080524K3FKEA | 0805 (2012 Metric) | 1 | Digi-Key | USD | 1 | 541-24.3KCCT-ND | 35 | 0.1 | 0.1
5003 | Test Point, Orange, 1-Pin THD, RoHS | TP1, TP2, TP3, TP4, TP5, TP6, TP7, TP8 | KSTN-5003 | CMP-1672-00009-1 | [5 empty] | 8
MAX6070AAUT41+T | IC VREF SERIES 4.096V SOT23 | U1 | SOT95P280X445-6N | MAX6070AAUT41+T | Maxim Integrated | Maxim Integrated | MAX6070AAUT41+T | MAX6070AAUT41+T | SOT-23-6 | 1 | Digi-Key | USD | 1 | MAX6070AAUT41+TCT-ND | 1321 | 3.41 | 3.41
ADG1606BRUZ-REEL7 | 4.5 Ohm Ron, 16-Channel, +/-5 V,+12 V,+5 V and +3.3 V Multiplexer, 28-pin SOP (RU-28), Reel | U2 | ADI-RU-28_M | CMP-0793-00166-1 | Analog Devices |  |  |  |  | 1
MAX11100EUB+T | 16-Bit, +5V, 200ksps ADC with 10uA Shutdown, 10-Pin uMAX, -40°C to +85°C, Pb-Free, Tape and Reel | U3 | U10+2_L | CMP-0249-00017-1 | [5 empty] | 1
LPC662AIM | Low Power CMOS Dual Operational Amplifier, 8-pin Narrow SOIC | U4, U6 | D0008A_M | CMP-0055-00867-3 | Texas Instruments |  |  |  |  | 2
SA40012 |  | U5, U7 | SA40012 | SA40012 | [5 empty] | 2