## LM-002-B
Comment | Description | Designator | Footprint | LibRef | Quantity | Manufacturer 1 | Manufacturer Part Number 1 | Supplier 1 | Supplier Currency 1 | Supplier Order Qty 1 | Supplier Part Number 1 | Supplier Stock 1 | Supplier Subtotal 1 | Supplier Unit Price 1
470nF | CAP 150pF 16V ±10% 0805 (2012 Metric) Thickness 0.75mm SMD | C1 | CAPC0805(2012)75_L | CMP-1036-02117-1 | 1
.1uF | CAP 150pF 16V ±10% 0805 (2012 Metric) Thickness 0.75mm SMD | C2, C3, C5 | CAPC0805(2012)75_L | CMP-1036-02117-1 | 3
CAP CER 0.1UF 25V X7R 0805 | CAP CER 0.1UF 25V X7R 0805 | C4 | CAPC0805(2012)145_N | CMP-1036-04795-1 | 1 |  |  | Digi-Key |  |  | 490-1673-6-ND
22uF | CAP 150pF 16V ±10% 0805 (2012 Metric) Thickness 0.75mm SMD | C6 | CAPC0805(2012)75_L | CMP-1036-02117-1 | 1
.1uF | CAP 33pF 25V ±2% 0805 (2012 Metric) Thickness 0.75mm SMD | C7, C9, C12, C13, C17, C18, C19, C21, C22, C23, C24, C25, C26 | CAPC0805(2012)75_M | CMP-1036-01414-1 | 13
.001uF | CAP 150pF 16V ±10% 0805 (2012 Metric) Thickness 0.75mm SMD | C8 | CAPC0805(2012)75_L | CMP-1036-02117-1 | 1
Multilayer Ceramic Capacitors MLCC - SMD/SMT 0.01uF 50volts 10% X7R | Multilayer Ceramic Capacitors MLCC - SMD/SMT 0.01uF 50volts 10% X7R | C10, C20 | CAPC0805(2012)145_N | CMP-1036-04795-1 | 2 |  |  | Digi-Key |  |  | 399-6924-1-ND
470Pf | CAP 150pF 16V ±10% 0805 (2012 Metric) Thickness 0.75mm SMD | C11 | CAPC0805(2012)75_L | CMP-1036-02117-1 | 1
CAP CER 1UF 25V X7R 0805 | CAP CER 1UF 25V X7R 0805 | C14, C15 | CAPC0805(2012)155_L | CMP-1036-04882-1 | 2 |  |  | Digi-Key |  |  | 490-6484-6-ND
0.1uF | CAP CER 0.1UF 10V X7R 0402 | C16 | CAPC0402(1005)60_L | CMP-1034-00252-1 | 1 |  |  | Digi-Key |  |  | 490-6321-1-ND
SSW-102-02-G-S-RA |  | P1 | SSW-102-02-G-S-RA | SSW-102-02-G-S-RA | 1 |  |  | Digi-Key |  |  | SAM1225-02-ND
FTSH-105-01-F-DV-K | TERMINAL STRIP, .050"(1.27mm) PITCH, 10 PINS, KEYING OPTION. | P2 | FTSH-105-01-XXX-D-K | FTSH-105-01-XXX-D-K | 1
TLW-105-05-G-D |  | P3, P4 | TLW-105-05-G-D | TLW-105-05-G-D | 2 |  |  | Digi-Key |  |  | MTLW-105-05-G-D-170-ND
3..k | 2R55 0.125W 1% 0805 (2012 Metric) SMD | R1 | RESC0805(2012)_L | CMP-1013-00215-1 | 1
100k | 2R55 0.125W 1% 0805 (2012 Metric) SMD | R2, R25, R27 | RESC0805(2012)_L | CMP-1013-00215-1 | 3
18.2k | 2R55 0.125W 1% 0805 (2012 Metric) SMD | R3 | RESC0805(2012)_L | CMP-1013-00215-1 | 1
511k | 2R55 0.125W 1% 0805 (2012 Metric) SMD | R4 | RESC0805(2012)_L | CMP-1013-00215-1 | 1
0 | 2R55 0.125W 1% 0805 (2012 Metric) SMD | R5, R14, R20 | RESC0805(2012)_L | CMP-1013-00215-1 | 3
DNP | 2R55 0.125W 1% 0805 (2012 Metric) SMD | R6, R8, R15, R18 | RESC0805(2012)_L | CMP-1013-00215-1 | 4
33k | 2R55 0.125W 1% 0805 (2012 Metric) SMD | R7 | RESC0805(2012)_L | CMP-1013-00215-1 | 1
TBD |  | R9 | VH102K | CMP-1013-00393-1 | 1
43.2K | 2R55 0.125W 1% 0805 (2012 Metric) SMD | R10 | RESC0805(2012)_L | CMP-1013-00215-1 | 1
10K | 2R55 0.125W 1% 0805 (2012 Metric) SMD | R11, R23, R24, R26, R28 | RESC0805(2012)_L | CMP-1013-00215-1 | 5
3.9k | 2R55 0.125W 1% 0805 (2012 Metric) SMD | R12, R19 | RESC0805(2012)_L | CMP-1013-00215-1 | 2
7.5k | 2R55 0.125W 1% 0805 (2012 Metric) SMD | R13, R17 | RESC0805(2012)_L | CMP-1013-00215-1 | 2
TRIMMER 5K OHM 0.25W PC PIN | TRIMMER 5K OHM 0.25W PC PIN | R16 | Trimmer 2.54 | Trimmer | 1 |  |  | Digi-Key |  |  | 804-1020-ND
1M | 2R55 0.125W 1% 0805 (2012 Metric) SMD | R21, R22 | RESC0805(2012)_L | CMP-1013-00215-1 | 2
MAX333CWP+ | IC SWITCH QUAD SPDT 20TSSOP | U1, U5 | TSOP65P640X90-20N | MAX333CWP+ | 2 |  |  | Mouser |  |  | 700-MAX333AEUP
OPA188AIDBVR | Precision, Low Noise, Rail-to-Rail Output, Zero-Drift Operational Amplifier, 4 to 36 V, -40 to 125 degC, 5-pin SOT23 (DBV5), Green (RoHS & no Sb/Br) | U2, U8, U10, U13 | DBV0005A_M | CMP-0809-00005-2 | 4
AD584KNZ | Pin Programmable, Precision Voltage Reference, + 2.5 / + 5 / + 7.5 / + 10 Prog V Output, 4.5 to 30 V Supply, Commercial, 8-pin DIP (N-8), Tube | U3, U7 | ADI-N-8 | CMP-0784-00054-1 | 2
MC14584BDTR2G |  | U4 | MC14584BDTR2G | MC14584BDTR2G | 1 |  |  | Digi-Key |  |  | MC14584BDTR2GOSCT-ND
OPA2188AIDR | 0.03 uV/degC, 6 uV Vos, Low Noise, Rail-to-Rail Output, Zero-Drift Operational Amplifier, 4 to 36 V, -40 to 105 degC, 8-pin SOIC (D8), Green (RoHS & no Sb/Br) | U6 | D0008A_L | CMP-0272-00241-3 | 1 |  |  | Digi-Key |  |  | 296-29454-6-ND
MAX6070AAUT41+T | IC VREF SERIES 4.096V SOT23 | U9 | SOT95P280X445-6N | MAX6070AAUT41+T | 1 |  |  | Digi-Key |  |  | MAX6070AAUT41+TCT-ND
ADG1204YRUZ-REEL7 | Low Capacitance, Low Charge Injection, +/-15 V / +12 V, 4:1 iCMOS Multiplexer, 120 Ohm Ron, 14-pin SOP (RU-14), Reel | U11 | ADI-RU-14_L | CMP-0793-00109-1 | 1
MAX11100EUB+T | 16-Bit, +5V, 200ksps ADC with 10uA Shutdown, 10-Pin uMAX, -40°C to +85°C, Pb-Free, Tape and Reel | U12 | U10+2_L | CMP-0249-00017-1 | 1