## LM-002
Comment | Description | Designator | Footprint | LibRef | Quantity | Manufacturer 1 | Manufacturer Part Number 1 | Supplier 1 | Supplier Currency 1 | Supplier Order Qty 1 | Supplier Part Number 1 | Supplier Stock 1 | Supplier Subtotal 1 | Supplier Unit Price 1
|  | C1, C5 | CAPC0402(1005)60_L | CMP-1034-01343-1 | 2 | TDK, AVX | C1005X5R1E474M, 04025A220JAT2A | Mouser, Newark | USD | 2 | 810-C1005X5R1E474M, 96M1143
0.1uF | CAP CER 0.1UF 10V X7R 0402 | C2, C4, C6, C7, C13, C14, C15, C17, C18, C19, C20, C21, C22 | CAPC0402(1005)60_L | CMP-1034-00252-1 | 13 | Murata Electronics North America | GRM155R71A104KA01D | Digi-Key | USD | 13 | 490-6321-1-ND | 1474002 | 0.182 | 0.014
Multilayer Ceramic Capacitors MLCC - SMD/SMT 0.01uF 50volts 10% X7R | Multilayer Ceramic Capacitors MLCC - SMD/SMT 0.01uF 50volts 10% X7R | C8 | CAPC0805(2012)145_N | CMP-1036-04795-1 | 1 | KEMET | C0805C103K5RACAUTO | Digi-Key | USD | 1 | 399-6924-1-ND | 52344 | 0.13 | 0.13
CAP CER 0.1UF 25V X7R 0805 | CAP CER 0.1UF 25V X7R 0805 | C9, C10 | CAPC0805(2012)145_N | CMP-1036-04795-1 | 2 | Murata Electronics North America | GRM21BR71E104KA01L | Digi-Key | USD | 2 | 490-1673-6-ND | 914591 | 0.42 | 0.21
CAP CER 1UF 25V X7R 0805 | CAP CER 1UF 25V X7R 0805 | C11, C12 | CAPC0805(2012)155_L | CMP-1036-04882-1 | 2 | Murata Electronics North America | GRM21BR71E105KA99L | Digi-Key | USD | 2 | 490-6484-6-ND | 30 | 0.54 | 0.27
CAP FILM 10UF 20% 16VDC 1812 | CAP FILM 10UF 20% 16VDC 1812 | C16 | CAPC1812(4532)250_N | CMP-1040-01653-1 | 1 | Rubycon | 16ST106MC44532 | Digi-Key | USD | 1 | 1189-1792-1-ND | 1910 | 7.05 | 7.05
SSW-102-02-G-S-RA |  | P1, P2, P3 | SSW-102-02-G-S-RA | SSW-102-02-G-S-RA | 3 | Samtec Inc. | SSW-102-02-G-S-RA | Digi-Key | USD | 3 | SAM1225-02-ND | 110 | 5.4 | 1.8
SSW-103-02-G-S-RA |  | P4 | SSW-103-02-G-S-RA | SSW-103-02-G-S-RA | 1
FTSH-105-01-F-DV-K | Male Header, Pitch 1.27 mm, 2 x 5 Position, Height 6.12 mm, RoHS, Tube | P5 | SMTC-FTSH-105-01-L-DV-K_V | CMP-2000-05352-1 | 1
MTLW-103-08-G-D-004 | Header, 3-Pin, Dual row | P6 | MTLW-103-08-G-D-004 | Header 3X2 | 1
TLW-105-05-G-D |  | P7 | TLW-105-05-G-D | TLW-105-05-G-D | 1 | Samtec Inc. | MTLW-105-05-G-D-170 | Digi-Key | USD | 1 | MTLW-105-05-G-D-170-ND | 0 | 1.79 | 1.79
300K |  | R1 | RESC0402(1005)_M | CMP-1011-00651-1 | 1
|  | R2 | RESC0402(1005)_M | CMP-1011-00651-1 | 1 | VISHAY | CRCW0402100KFKEDHP | Newark | USD | 1 | 24T2824 | 0
18K2 1% 0402(1005) | 18K2 0.063W 1% 0402 (1005 Metric) SMD | R3 | RESC0402(1005)_M | CMP-1011-00651-1 | 1 | VISHAY | CRCW040218K2FKED | Newark | USD | 1 | 52K6758 | 3308 | 0.004 | 0.004
511k |  | R4 | RESC0402(1005)_M | CMP-1011-00651-1 | 1
33K |  | R7 | RESC0402(1005)_M | CMP-1011-00651-1 | 1
TBD |  | R8 | VH102K | CMP-1013-00393-1 | 1
3.9K |  | R10, R17 | RESC0402(1005)_M | CMP-1011-00463-1 | 2
7.5K |  | R11, R15 | RESC0402(1005)_M | CMP-1011-00463-1 | 2
0 |  | R12, R18 | RESC0402(1005)_M | CMP-1011-00651-1 | 2
DNP |  | R13, R16 | RESC0402(1005)_M | CMP-1011-00651-1 | 2
TRIMMER 5K OHM 0.25W PC PIN | TRIMMER 5K OHM 0.25W PC PIN | R14 | Trimmer 2.54 | Trimmer | 1 | Vishay Foil Resistors (Division of Vishay Precision Group) | Y00535K00000J0L | Digi-Key | USD | 1 | 804-1020-ND | 669 | 34.42 | 34.42
1M |  | R19, R20 | RESC0402(1005)_M | CMP-1011-00463-1 | 2
MPM |  | R21 | SOT95P230X102-3N-MPM | MPM | 1
MPMT10011002AT1 | RES NTWRK 2 RES MULT OHM TO236-3 | R22, R23 | SOT95P230X102-3N-MPM | MPM | 2 | Vishay Thin Film | MPMT10011002AT1 | Digi-Key | USD | 2 | MPMT-1K/10KCT-ND | 4443 | 8.36 | 4.18
OPA188AIDBVR | Precision, Low Noise, Rail-to-Rail Output, Zero-Drift Operational Amplifier, 4 to 36 V, -40 to 125 degC, 5-pin SOT23 (DBV5), Green (RoHS & no Sb/Br) | U1, U7, U9, U12 | DBV0005A_M | CMP-0809-00005-2 | 4
AD584KNZ | Pin Programmable, Precision Voltage Reference, + 2.5 / + 5 / + 7.5 / + 10 Prog V Output, 4.5 to 30 V Supply, Commercial, 8-pin DIP (N-8), Tube | U3 | ADI-N-8 | CMP-0784-00054-1 | 1
MAX333CWP+ | IC SWITCH QUAD SPDT 20TSSOP | U4 | TSOP65P640X90-20N | MAX333CWP+ | 1 | Maxim | MAX333AEUP+ | Mouser | USD | 1 | 700-MAX333AEUP | 1239 | 6.88 | 6.88
OPA2188AIDR | 0.03 uV/degC, 6 uV Vos, Low Noise, Rail-to-Rail Output, Zero-Drift Operational Amplifier, 4 to 36 V, -40 to 105 degC, 8-pin SOIC (D8), Green (RoHS & no Sb/Br) | U5 | D0008A_L | CMP-0272-00241-3 | 1 | Texas Instruments | OPA2188AIDR | Digi-Key | USD | 1 | 296-29454-6-ND | 2652 | 3.44 | 3.44
LTC6655BHMS8-5#PBF |  | U6 | TSOP65P490X110-8N | LTC6655BHMS8-5#PBF | 1 | Linear Technology | LTC6655BHMS8-5#PBF | Digi-Key | USD | 1 | LTC6655BHMS8-5#PBF-ND | 318 | 12.53 | 12.53
MAX6070AAUT41+T | IC VREF SERIES 4.096V SOT23 | U8 | SOT95P280X445-6N | MAX6070AAUT41+T | 1 | Maxim Integrated | MAX6070AAUT41+T | Digi-Key | USD | 1 | MAX6070AAUT41+TCT-ND | 2138 | 3.41 | 3.41
ADG1204YRUZ-REEL7 | Low Capacitance, Low Charge Injection, +/-15 V / +12 V, 4:1 iCMOS Multiplexer, 120 Ohm Ron, 14-pin SOP (RU-14), Reel | U10 | ADI-RU-14_L | CMP-0793-00109-1 | 1
MAX11100EUB+T | 16-Bit, +5V, 200ksps ADC with 10uA Shutdown, 10-Pin uMAX, -40°C to +85°C, Pb-Free, Tape and Reel | U11 | U10+2_L | CMP-0249-00017-1 | 1