## LM-003
Comment | Description | Designator | Footprint | Manufacturer | Package / Case | Packaging | PartNumber | Quantity | Description 1 | DocumentName | PackageDescription | ComponentLink1URL | ComponentLink2URL | ComponentLink4Description
MS621FE-FL11E | MS Lihium Rechargeable Battery, 3 V, -20 to 60 degC, Tray | BT1 | SEIK-MS621FE-FL11E-2_V | SeikoInstruments |  | Tray |  | 1 |  | Real Time Clock.SchDoc
0.1uF | CAP CER 0.1UF 10V X7R 0402 | C1 | CAPC0402(1005)60_L | Murata Electronics North America | 0402 (1005 Metric) | Cut Tape (CT) |  | 1 |  | BBB Headers.SchDoc |  | http://www.murata.com/~/media/webrenewal/support/library/catalog/products/capacitor/mlcc/c02e.ashx?la=en-us
CAP 100nF 25V 0805(2012) | CAP 100nF 25V -20% to +80% 0805 (2012 Metric) Thickness 1mm SMD | C2 | CAPC0805(2012)100_N | Murata Electronics North America | 0805 (2012 Metric) | Cut Tape (CT) |  | 1 |  | Real Time Clock.SchDoc |  | http://www.murata.com/~/media/webrenewal/support/library/catalog/products/capacitor/mlcc/c02e.ashx
CAP 1uF 25V 0805(2012) | CAP 1uF 25V ±10% 0805 (2012 Metric) Thickness 1mm SMD | C3 | CAPC0805(2012)100_M | Murata Electronics North America | 0805 (2012 Metric) | Cut Tape (CT) |  | 1 |  | Real Time Clock.SchDoc |  | http://www.murata.com/~/media/webrenewal/support/library/catalog/products/capacitor/mlcc/c02e.ashx
Lite-On LTST-S220KGKT Green LED, 571 nm 2012 (0805) Side View, Rectangle Lens SMD package | Lite-On LTST-S220KGKT Green LED, 571 nm 2012 (0805) Side View, Rectangle Lens SMD package | DS1, DS2 | 0805C_L | Vishay / Lite-On |  | Tape and Reel |  | 2 |  | Power.SchDoc |  | https://datasheet.ciiva.com/11775/0900766b80dc0b70-11775441.pdf | https://datasheet.ciiva.com/2110/s-110-ltst-s220kgkt-2110069.pdf | https://datasheet.ciiva.com/12400/100-ltst-s220kgkt-59602-12400886.pdf
LTST-C19HE1WT | LED Tri-Color Blue/Green/Red, 5 V, -20 to 80 degC, 4-Pin SMD, RoHS, Tape and Reel | DS3 | LTST-C19HE1WT-4_V | Lite-On |  |  |  | 1 |  | RS232.SchDoc
Visible Name Value Type False Description Lite-On LTST-S220KRKT Red LED, 631 nm 2012 (0805) Side View, Rectangle Lens SMD package STRING | Visible Name Value Type False Description Lite-On LTST-S220KRKT Red LED, 631 nm 2012 (0805) Side View, Rectangle Lens SMD package STRING | DS4, DS5, DS6, DS7 | 0805C_L | Vishay / Lite-On |  | Tape and Reel |  | 4 |  | heater_control.SchDoc |  | https://datasheet.ciiva.com/2110/s-110-ltst-s220krkt-2110132.pdf | https://datasheet.ciiva.com/2110/s-110-ltst-s220krkt-2110133.pdf | https://datasheet.ciiva.com/12403/lite-on-ltst-s220krkt-187389-12403798.pdf
SLW-108-01-G-D |  | P1, P2 | SLW-108-01-G-D |  |  |  |  | 2 |  | Power.SchDoc
Header 3 | Header, 3-Pin | P3, P4 | HDR1X3 |  |  |  |  | 2 |  | Connectors.SchDoc
IPL1-105-01-F-S-K | IPL1-105-01-F-S-K | P5 | IPL1-105-01-F-S-K |  |  |  |  | 1 |  | Connectors.SchDoc
Header 7 | Header, 7-Pin | P6 | HDR1X7 |  |  |  |  | 1 |  | Connectors.SchDoc
SLW-105-01-G-D | CONN RCPT .100" 10POS DUAL GOLD | P7, P8 | SLW-105-01-G-D | Samtec Inc. |  | Bulk |  | 2 |  | Connectors.SchDoc |  | http://suddendocs.samtec.com/prints/slw-1xx-01-x-x-mkt.pdf
FSI-120-03-G-D-E-AB | 1MM SINGLE ELEMENT INTERFACE | P9 | FSI-120-03-G-D-E-AB |  |  | Tube |  | 1 | 1MM SINGLE ELEMENT INTERFACE | RS232.SchDoc |  | http://suddendocs.samtec.com/prints/fsi-1xx-03-x-d-x-xx-xx-mkt.pdf
Header 100 mil (2.54 mm) | CABLE USB SERIAL 3.3V 2MM HEADER | P10 | HDR1X6 |  |  |  |  | 1 | CABLE USB SERIAL 3.3V 2MM HEADER | RS232.SchDoc |  | http://www.ftdichip.com/Support/Documents/DataSheets/Cables/DS_TTL-232R_CABLES.pdf
IPL1-112-01-F-S-K | IPL1-112-01-F-D-K | P11 | IPL1-112-01-F-S-K | Samtec |  | Bulk |  | 1 |  | heater_control.SchDoc |  | https://datasheet.ciiva.com/9444/ipl1-9444389.pdf
RES SMD 10K OHM 1% 1/8W 0805 | RES SMD 10K OHM 1% 1/8W 0805 | R1, R4, R7, R9 | RESC0805(2012)_L | Vishay Dale | 0805 (2012 Metric) | Digi-Reel® |  | 4 |  | Power.SchDoc |  | http://www.vishay.com/docs/20008/dcrcw.pdf
RES SMD 10K OHM 1% 1/8W 0805 | RES SMD 10K OHM 1% 1/8W 0805 | R2 | RESC0805(2012)_M | Vishay Dale | 0805 (2012 Metric) | Digi-Reel® |  | 1 |  | Power.SchDoc |  | http://www.vishay.com/docs/20008/dcrcw.pdf
RES SMD 1K OHM 1% 1/8W 0805 | RES SMD 1K OHM 1% 1/8W 0805 | R3 | RESC0805(2012)_L | Vishay Dale | 0805 (2012 Metric) | Digi-Reel® |  | 1 |  | Power.SchDoc |  | http://www.vishay.com/docs/20035/dcrcwe3.pdf
RES SMD 3K OHM 1% 1/2W 0805 | RES SMD 3K OHM 1% 1/2W 0805 | R5 | RESC0805(2012)_L | Vishay Dale | 0805 (2012 Metric) | Digi-Reel® |  | 1 |  | Power.SchDoc |  | http://www.vishay.com/docs/20043/crcwhpe3.pdf
RES SMD 4.7K OHM 1% 1/8W 0805 | RES SMD 4.7K OHM 1% 1/8W 0805 | R6 | RESC0805(2012)_M | Vishay Dale | 0805 (2012 Metric) | Digi-Reel® |  | 1 |  | Power.SchDoc |  | http://www.vishay.com/docs/20035/dcrcwe3.pdf
RES SMD 4.99K OHM 1% 1/8W 0805 | RES SMD 4.99K OHM 1% 1/8W 0805 | R8, R10 | RESC0805(2012)_L | Vishay Dale | 0805 (2012 Metric) | Digi-Reel® |  | 2 |  | Power.SchDoc |  | http://www.vishay.com/docs/20008/dcrcw.pdf
RES SMD 10k OHM 1% 1/8W 0805 | RES SMD TBD OHM 1% 1/8W 0805 | R11 | RESC0805(2012)_N |  |  |  |  | 1 |  | BBB Headers.SchDoc
RES SMD TBD OHM 1% 1/8W 0805 | RES SMD TBD OHM 1% 1/8W 0805 | R12, R13 | RESC0805(2012)_N |  |  |  |  | 2 |  | BBB Headers.SchDoc, Real Time Clock.SchDoc
RES SMD 100 OHM 1% 1/8W 0805 | RES SMD 100 OHM 1% 1/8W 0805 | R14, R15, R16, R18 | RESC0805(2012)_L | Vishay Dale | 0805 (2012 Metric) | Digi-Reel® |  | 4 |  | RS232.SchDoc |  | http://www.vishay.com/docs/20035/dcrcwe3.pdf
DNP | RES SMD 1K OHM 1% 1/2W 0805 | R17 | RESC0805(2012)_M | Vishay Dale | 0805 (2012 Metric) | Digi-Reel® |  | 1 |  | RS232.SchDoc |  | http://www.vishay.com/docs/20043/crcwhpe3.pdf
RES SMD 100 OHM 1% 1/8W 0805 | RES SMD 100 OHM 1% 1/8W 0805 | R19 | RESC0805(2012)_N | Vishay Dale | 0805 (2012 Metric) | Digi-Reel® |  | 1 |  | RS232.SchDoc |  | http://www.vishay.com/docs/20035/dcrcwe3.pdf
|  | R20, R21, R22, R23 | RESC0805(2012)_L | Vishay Dale | 0805 (2012 Metric) | Cut Tape (CT) |  | 4 |  | heater_control.SchDoc |  | http://www.vishay.com/docs/20035/dcrcwe3.pdf
BBB | Beaglebone Black | U1 | Beaglebone Black | Molex, LLC |  | Bulk |  | 1 |  | BBB Headers.SchDoc |  | http://www.molex.com/pdm_docs/sd/010897041_sd.pdf
OPA188AIDBVR | Precision, Low Noise, Rail-to-Rail Output, Zero-Drift Operational Amplifier, 4 to 36 V, -40 to 125 degC, 5-pin SOT23 (DBV5), Green (RoHS & no Sb/Br) | U2 | DBV0005A_M | Texas Instruments |  |  | OPA188AIDBVR | 1 |  | BBB Headers.SchDoc | 5-Pin Plastic Small Outline, Body 1.6 x 2.9 mm, Pitch 0.95 mm | http://www.ti.com/ | http://www.ti.com/lit/ds/symlink/opa188.pdf
ADG1608BRUZ | 4.5 Ohm Ron, 8-Channel +/-5 V,+12 V, +5 V and +3.3 V Multiplexer, 16-pin SOP (RU-16), Tube | U3 | ADI-RU-16_M | Analog Devices |  |  | ADG1608BRUZ | 1 |  | BBB Headers.SchDoc | 16-Pin Thin Shrink Small Outline Package, Body 5 x 4.4 mm, Pitch 0.65 mm | http://www.analog.com/en/index.html | http://www.analog.com/static/imported-files/data_sheets/ADG1608_1609.pdf
DS1394U-33+ | SPI Real-Time Clock with Trickle Charger, 3.3V, 10-Pin uSOP, -40 to 85 degC, Pb-Free | U4 | U10+2_N | Maxim Integrated | 10-TFSOP, 10-MSOP (0.118", 3.00mm Width) | Cut Tape (CT) |  | 1 |  | Real Time Clock.SchDoc |  | http://datasheets.maximintegrated.com/en/ds/DS1390-DS1394.pdf
OPA4188AIPWR | 0.03 uV/C, Low Noise, Rail-to-Rail Output, Zero-Drift Operational Amplifier, 4 to 36 V, -40 to 125 degC, 14-pin SOP (PW14), Green (RoHS & no Sb/Br) | U5 | PW0014A_N | Texas Instruments |  |  | OPA4188AIPWR | 1 |  | heater_control.SchDoc | 14-Pin Plastic Small Outline, Body 5 x 4.4 mm, Pitch 0.65 mm | http://www.ti.com/ | http://www.ti.com/lit/ds/symlink/opa4188.pdf
AB26TRQ-32.768KHZ-T |  | X1 | AB26TRQ-32.768KHZ-T |  |  |  |  | 1 |  | Real Time Clock.SchDoc