## Yukitora
Comment | Designator | Description | Manufacturer | Manufacturer Part Number | PartType | Quantity | SheetNumber
SW-PUSH-CMS | B1 | Non-Open Push-Button 0.1A 24V | WEALTHMETAL | TD-0341 | SW-PUSH-CMS | 1 | 3
SW-PUSH-CMS | B2 | Non-Open Push-Button 0.1A 24V BLACK | WEALTHMETAL | TD-0341 | SW-PUSH-CMS | 1 | 3
Capacitor | C38, C46, C47, C49, C51, C52, C53, C54, C55, C56, C57, C58, C62, C63, C67, C71, C72 | Capacitor, MLCC, 100nF, 16V, X7R, 10%, 0402, T=0.5mm, | YAGEO | CC0402KRX7R7BB104 | Capacitor | 17 | 8, 4, 4, 4, 4, 4, 4, 4, 4, 4, 4, 4, 4, 4, 4, 3, 3
Capacitor | C39, C40, C48, C50, C59, C60, C61, C64, C65, C66, C68 | Capacitor, MLCC, 4.7µF, 10V, X5R, 20%, 0603, T=0,8mm, | MURATA | GRM188R61C475KE11 | Capacitor | 11 | 8, 8, 4, 4, 3, 4, 4, 4, 5, 4, 3
Capacitor | C41, C42 | Capacitor, MLCC, 10uF, 25V, X5R, 10%, 0805, T=0,85mm | YAGEO | CC0805KRX5R8BB106 | Capacitor | 2 | 8
Do Not Place | C69, C70 | Capacitor, MLCC, 5.6pF, 50V, NPO, 5%, 0402, T=0,5mm | YAGEO |  | Do Not Place | 2 | 3
Header 7x2 | CN5 | Header 5x2, 1.27mm, Dual row, Straight, Surface mount, vertical male connector. 3.05mm lead. Mates with FFSD connector. Footprint compatible with FTSH-107-01-L-DV,-K,-A,-P,-ES (STDC14 MEDIUM) | SAMTEC |  | Header 7x2 | 1 | 9
Header 35x2 | CN11, CN12 | Header, 35x2, 2,54mm, VR, TH, Height 5.84mm/2.54mm | SAMTEC |  | Header 35x2 | 2 | 5
Jumper_Header 2x1 | CN15, CN16 | Header, 2x1, 2,54mm, VR, TH, Height 5.84mm/10.16mm | SAMTEC |  | Jumper_Header 2x1 | 2 | 5
Shunt Black 2.54mm | HW1, HW2, HW3, HW4, HW12 | SHUNT 2.54mm BLACK | SAMTEC |  | Shunt Black 2.54mm | 5 | 5, 5, 3, 8, 8
Jumper_Header 4x2 Fitted 1-2 | JP2 | Header, 4x2, 2,54mm, VR, TH, Height 5.84mm/2.54mm - Shunt Fitted 1-2 | SAMTEC |  | Jumper_Header 4x2 Fitted 1-2 | 1 | 8
Jumper_Header 2x1 Fitted | JP4 | Header, 2x1, 2,54mm, VR, TH, Height 5.84mm/2.54mm - Shunt Fitted by default | SAMTEC |  | Jumper_Header 2x1 Fitted | 1 | 8
LED_green | LD5 | LED Green, 0603 SMD, Forward Voltage Typ=2V, Max=2.5V | OSRAM OPTO SEMICONDUCTORS |  | LED_green | 1 | 8
Resistor | R12, R33, R34, R35, R36, R37, R38, R39, R64, R74 | Resistor,620R,0603,1%,1/10W | YAGEO |  | Resistor | 10 | 8, 3, 3, 3, 4, 4, 3, 3, 3, 3
Resistor | R17, R25 | Resistor,100R,0402,1%,1/16W, Resistor,10K,0402,1%,1/16W | YAGEO |  | Resistor | 2 | 9, 8
SB_ON | SB1, SB2, SB3, SB4,SB5, SB9, SB10, SB11, SB12, SB13, SB14, SB15, SB16, SB17, SB19, SB20, SB25, SB32, SB34, SB40, SB41, SB42, SB44, SB46, SB51, SB52, SB56, SB58 | Chip Resistor, 0 Ohm, +/- 5%, 0.1 W, -55 to 155 degC, 0603 (1608 Metric), RoHS, Tape and Reel | YAGEO | RC0603JR-070RL | Jumper 0 Ohm | 28 | 8, 8, 3, 3, 3, 5, 5, 3, 4, 5, 5, 5, 5, 3, 5, 4, 3, 3, 3, 3, 5, 3, 3, 3, 4, 4, 3
0 | SB43 | Chip Resistor, 0 Ohm, +/- 5%, 0.1 W, -55 to 155 degC, 0603 (1608 Metric), RoHS, Tape and Reel | Yageo | RC0603JR-070RL | 0 | 1 | 4
SB_ON | SB81, SB82 | Solder Bridge 0402 ON | YAGEO |  | SB_ON | 2 | 5
ESDALC6V1W5 | U8, U24 | Dual Transil array for ESD protection | STMICROELECTRONICS |  | ESDALC6V1W5 | 2 | 9
ST1L05CPU33R | U11 | LDO, 3.3V, 1.3A, Very low quiescent current BiCMOS voltage regulator | STMICROELECTRONICS |  | ST1L05CPU33R | 1 | 8
LD1117S50TR | U12 | IC REG LDO 5V 0.8A SOT223 | STMICROELECTRONICS |  | LD1117S50TR | 1 | 8
STM32H7A3ZIT6 | U14 | STM32H7A3ZIT6U, LQFP144 package, 20x20 | STMICROELECTRONICS |  | STM32H7A3ZIT6 | 1 | 3
ESD-TRANSIL | U20, U23 | ESD protection 6V1 | STMICROELECTRONICS |  | ESD-TRANSIL | 2 | 3
XTAL_2_PINS | X2 | Crystal 32.768kHz, 6pF, +-20ppm, 50Kohms max, SMD | NDK |  | XTAL_2_PINS | 1 | 3
Do Not Place | X3 | Crystal 25MHz, 6pF, +-20ppm, 80ohms max, SMD | NDK |  | Do Not Place | 1 | 3