## UG-003 Rev 3
Comment | Description | Designator | Footprint | Manufacturer | Package / Case | Package/ Case | Packaging | PartNumber | Quantity | Description 1 | DocumentName | PackageDescription
Battery Holder - BK-916-TR | CR1220, 1225 BATTERY RETAINER W/ | BT1 | [6 empty] | 1 | CR1220, 1225 BATTERY RETAINER W/ | Real Time Clock.SchDoc
22pF | CAP CER 22PF 50V X7R 0603 | C1 |  |  | 0603 (1608 Metric) |  | Cut Tape (CT) |  | 1 | CAP CER 22PF 50V X7R 0603 | Power.SchDoc
1uF | CAP CER 1UF 50V X7R 1210, CAP CER 1UF 16V X7R 0805, CAP CER 1UF 50V 10% X7R 1210, [NoValue], CAP CER 0.1UF 16V X7R 0805, CAP CER 0.1UF 16V X7R 0805, CAP CER 1UF 25V X7R 0805, CAP CER 1UF 25V X7R 0805 | C2, C4, C10, C11, C15, C21, C27, C38 |  |  | 1210 (3225 Metric), 0805 (2012 Metric), 1210 (3225 Metric), 0805 (2012 Metric), 0805 (2012 Metric), 0805 (2012 Metric), 0805 (2012 Metric), 0805 (2012 Metric) |  | Cut Tape (CT) |  | 8 | CAP CER 1UF 50V X7R 1210, CAP CER 1UF 16V X7R 0805, CAP CER 1UF 50V 10% X7R 1210, CAP CER 1UF 25V X7R 0805, CAP CER 0.1UF 16V X7R 0805, CAP CER 0.1UF 16V X7R 0805, CAP CER 1UF 25V X7R 0805, CAP CER 1UF 25V X7R 0805 | Power.SchDoc, Power.SchDoc, Power.SchDoc, Sense Clock Ckt.SchDoc, ADC.SchDoc, ADC.SchDoc, Real Time Clock.SchDoc, Sense Clock Ckt.SchDoc
0.47uF | CAP CER 0.47UF 50V X7R 1206, CAP CER 0.47UF 25V X7R 0805 | C3, C30 |  |  | 1206 (3216 Metric), 0805 (2012 Metric) |  | Cut Tape (CT) |  | 2 | CAP CER 0.47UF 50V X7R 1206, CAP CER 0.47UF 25V X7R 0805 | Power.SchDoc, Sync Demod.SchDoc
4.7µF | CAP CER 4.7UF 16V X7R 1206 | C5 |  |  | 1206 (3216 Metric) |  | Cut Tape (CT) |  | 1 | CAP CER 4.7UF 16V X7R 1206 | Power.SchDoc
0.047µF | CAP CER 0.047UF 16V X7R 0603 | C6 |  |  | 0603 (1608 Metric) |  | Cut Tape (CT) |  | 1 | CAP CER 0.047UF 16V X7R 0603 | Power.SchDoc
DNP | CAP CER 470PF 3KV X7R 1812 | C7 |  |  | 1812 (4532 Metric) |  | Cut Tape (CT) |  | 1 | CAP CER 470PF 3KV X7R 1812 | Power.SchDoc
6.8uF | CAP CER 6.8UF 50V X5R 1206 | C8, C35 |  |  | 1206 (3216 Metric) |  | Cut Tape (CT) |  | 2 | CAP CER 6.8UF 50V X5R 1206 | Power.SchDoc
0.1uF | CAP CER 0.1UF 25V X7R 0805, CAP CER 0.1UF 25V X7R 0805, CAP CER 0.1UF 25V X7R 0805, CAP CER 0.1UF 25V X7R 0805, CAP CER 0.1UF 25V X7R 0805, CAP CER 0.1UF 25V X7R 0805, CAP CER 0.1UF 25V X7R 0805, CAP CER 0.1UF 25V X7R 0805, CAP CER 0.1UF 16V X7R 0805, CAP CER 0.1UF 25V X7R 0805, CAP CER 0.1UF 25V X7R 0805, CAP CER 0.1UF 25V X7R 0805, CAP CER 0.1UF 25V X7R 0805, CAP CER 0.1UF 25V X7R 0805, CAP CER 0.1UF 25V X7R 0805 | C9, C13, C14, C16, C17, C18, C20, C22, C23, C24, C25, C26, C29, C44, C45 |  |  | 0805 (2012 Metric) |  | Cut Tape (CT) |  | 15 | CAP CER 0.1UF 25V X7R 0805, CAP CER 0.1UF 25V X7R 0805, CAP CER 0.1UF 25V X7R 0805, CAP CER 0.1UF 25V X7R 0805, CAP CER 0.1UF 25V X7R 0805, CAP CER 0.1UF 25V X7R 0805, CAP CER 0.1UF 25V X7R 0805, CAP CER 0.1UF 25V X7R 0805, CAP CER 0.1UF 16V X7R 0805, CAP CER 0.1UF 25V X7R 0805, CAP CER 0.1UF 25V X7R 0805, CAP CER 0.1UF 25V X7R 0805, CAP CER 0.1UF 25V X7R 0805, CAP CER 0.1UF 25V X7R 0805, CAP CER 0.1UF 25V X7R 0805 | Sync Demod.SchDoc, ADC.SchDoc, ADC.SchDoc, ADC.SchDoc, ADC.SchDoc, ADC.SchDoc, ADC.SchDoc, Sync Demod.SchDoc, Sense Clock Ckt.SchDoc, Power Monitor.SchDoc, Power Monitor.SchDoc, PWM.SchDoc, Real Time Clock.SchDoc, Sync Demod.SchDoc, Sync Demod.SchDoc
.01uF | CAP CER 10000PF 25V X7R 0805, CAP CER 10000PF 50V X7R 0805, CAP CER 10000PF 50V X7R 0805 | C12, C40, C60 |  |  | 0805 (2012 Metric) |  | Cut Tape (CT) |  | 3 | CAP CER 10000PF 25V X7R 0805, CAP CER 10000PF 50V X7R 0805, CAP CER 10000PF 50V X7R 0805 | Power.SchDoc, PWM.SchDoc, Sense Clock Ckt.SchDoc
0.01 | CAP CER 10000PF 50V 10% X7R 0402 | C19, C37, C39 | RAD-0.1 |  | 0402 (1005 Metric) |  | Tape & Reel (TR) |  | 3 | CAP CER 10000PF 50V 10% X7R 0402 | Power.SchDoc, Sense Clock Ckt.SchDoc, PWM.SchDoc
10uF | CAP CER 10UF 10V X7R 0805 | C28 |  |  | 0805 (2012 Metric) |  | Cut Tape (CT) |  | 1 | CAP CER 10UF 10V X7R 0805 | Power.SchDoc
470 | Aluminum Electrolytic Capacitors - Leaded 16V 470uF 20% | C31 | RAD-0.1 | [5 empty] | 1 | Aluminum Electrolytic Capacitors - Leaded 16V 470uF 20% | Power.SchDoc
470pF 3kV | CAP CER 470PF 3KV X7R 1812 | C32, C33, C34 |  |  | 1812 (4532 Metric) |  | Cut Tape (CT) |  | 3 | CAP CER 470PF 3KV X7R 1812 | Power.SchDoc
0.33uF | CAP CER 1UF 50V 10% X7R 1210 | C42 |  |  | 1210 (3225 Metric) |  | Cut Tape (CT) |  | 1 | CAP CER 1UF 50V 10% X7R 1210 | Power.SchDoc | Radial Cap, Thru-Hole; 2 Leads; 0.3 in Pin Spacing
.1uF | CAP CER 1UF 50V 10% X7R 1210 | C43 |  |  | 1210 (3225 Metric) |  | Cut Tape (CT) |  | 1 | CAP CER 1UF 50V 10% X7R 1210 | Power.SchDoc | Radial Cap, Thru-Hole; 2 Leads; 0.3 in Pin Spacing
10pF | CAP CER 10PF 200V C0G/NP0 0805 | C51 |  |  | 0805 (2012 Metric) |  |  |  | 1 | CAP CER 10PF 200V C0G/NP0 0805 | Sync Demod.SchDoc
MR750 | DIODE GP 50V 6A MICRODE BUTTON | D5 | DIODE0.4 |  | Button, Axial |  | Bulk |  | 1 | DIODE GP 50V 6A MICRODE BUTTON | Power.SchDoc
Blue LED | LED 468NM BLUE CLEAR 0603 SMD | DS2 | KING-LED0603-25-GREEN_V |  | 0603 (1608 Metric) |  | Cut Tape (CT) |  | 1 | LED 468NM BLUE CLEAR 0603 SMD | RS232.SchDoc
Fuse holder | FUSE HOLDER BLADE 32V 15A PCB | F1 | [6 empty] | 1 | FUSE HOLDER BLADE 32V 15A PCB | Power.SchDoc
47µH | FIXED IND 47UH 170MA 1.3 OHM SMD | L1 | 0402-A |  | 1210 (3225 Metric) |  | Cut Tape (CT) |  | 1 | FIXED IND 47UH 170MA 1.3 OHM SMD | Power.SchDoc
Red | LED 2MM X 5MM RT ANGLE RED PCMNT | LED1, LED2, LED3, LED4 |  |  |  |  | Bulk |  | 4 | LED 2MM X 5MM RT ANGLE RED PCMNT | heater_control.SchDoc
Yellow | LED 2MM X 5MM RT ANGLE YEL PCMNT | LED6 |  |  |  |  | Bulk |  | 1 | LED 2MM X 5MM RT ANGLE YEL PCMNT | Power.SchDoc
Green | LED 2MM X 5MM RT ANGLE GRN PCMNT | LED7 |  |  |  |  | Bulk |  | 1 | LED 2MM X 5MM RT ANGLE GRN PCMNT | Power.SchDoc
IPL1-105-01-F-S-RA-K | Header, 5-Pin, Right Angle | P1 |  |  |  |  | Tube |  | 1 | .100 TERMINAL ASSEMBLY | Power.SchDoc
FTE-106-01-G-DV | Header, 6-Pin, Dual row | P2 |  | Samtec |  |  | Tube |  | 1 |  | Connectors.SchDoc
FSI-120-03-G-D-E-AB | 1MM SINGLE ELEMENT INTERFACE | P3 |  |  |  |  | Tube |  | 1 | 1MM SINGLE ELEMENT INTERFACE | RS232.SchDoc
IPL1-102-02-S-D-K | CONN WIRE TO BOARD HDR 4 POS | P4, P11, P13 |  |  |  |  | Tube |  | 3 | CONN WIRE TO BOARD HDR 4 POS | heater_control.SchDoc
IPL1-103-02-L-D-K | CONN SHROUDED PWR HEADER 3POS | P5 |  |  |  |  | Tube |  | 1 | CONN SHROUDED PWR HEADER 3POS | heater_control.SchDoc
IPL1-104-01-L-S-RA-K | .100 TERMINAL ASSY | P6, P8, P9, P10 |  |  |  |  | Tube |  | 4 | .100 TERMINAL ASSY | Connectors.SchDoc, Connectors.SchDoc, Connectors.SchDoc, Power.SchDoc
IPL1-104-01-L-S-RA-K | Header, 4-Pin, Dual row, Right Angle | P7 | HDR2X4H |  |  |  | Tube |  | 1 | .100 TERMINAL ASSY | Connectors.SchDoc
Header 23x2 | HEADER BERGSTIK | P8-BB, P9-BB |  |  |  |  | Bulk |  | 2 | HEADER BERGSTIK | BBB Headers.SchDoc
Header 3X2 | Header, 3-Pin, Dual row | P12 |  |  |  |  | Bulk |  | 1 | HEADER BERGSTIK | Sense Clock Ckt.SchDoc
IPL1-102-01-L-S-RA-K | CONN SHROUDED PWR HEADER 2POS | P14 |  |  |  |  | Tube |  | 1 | CONN SHROUDED PWR HEADER 2POS | Connectors.SchDoc
Header 100 mil (2.54 mm) | CABLE USB SERIAL 3.3V 2MM HEADER | P22 | HDR1X6H | [5 empty] | 1 | CABLE USB SERIAL 3.3V 2MM HEADER | RS232.SchDoc
Header 2X2 | Header, 2-Pin, Dual row | P23 | HDR2X2 |  |  |  | Bulk |  | 1 | CONN HEADER VERT 2POS .100 30AU | Sync Demod.SchDoc
IRLR8743PBF | N-Channel MOSFET, Externally Terminated Substrate | Q1, Q2, Q3, Q4 |  |  | TO-252-3, DPak (2 Leads + Tab), SC-63 |  | Tube |  | 4 | MOSFET N-CH 30V 160A DPAK | heater_control.SchDoc
4.99K | RES SMD 4.99 OHM 1% 1/8W 0805 | R1, R6, R7, R31 |  |  | 0805 (2012 Metric) |  | Cut Tape (CT) |  | 4 | RES SMD 4.99 OHM 1% 1/8W 0805 | heater_control.SchDoc
4.7K | RES SMD 4.7K OHM 1% 1/8W 0805 | R2, R46 | 0805 |  | 0805 (2012 Metric) |  | Cut Tape (CT) |  | 2 | RES SMD 4.7K OHM 1% 1/8W 0805 | BBB Headers.SchDoc
7K | RES SMD 6.98K OHM 1% 1/8W 0805 | R3, R4, R30, R33, R34, R35 | 0805 |  | 0805 (2012 Metric) |  | Cut Tape (CT) |  | 6 | RES SMD 6.98K OHM 1% 1/8W 0805 | heater_control.SchDoc, heater_control.SchDoc, heater_control.SchDoc, heater_control.SchDoc, heater_control.SchDoc, Connectors.SchDoc
TBD | RES TBD OHM 0.3W 1% RADIAL | R5 | AXIAL-0.6 | [5 empty] | 1 | RES TBD OHM 0.3W 1% RADIAL | PWM.SchDoc
75 | RES SMD 75 OHM 1% 1/8W 0805 | R8, R9, R26, R32 |  |  | 0805 (2012 Metric) |  | Cut Tape (CT) |  | 4 | RES SMD 75 OHM 1% 1/8W 0805 | heater_control.SchDoc
0 | RES SMD 0.0 OHM JUMPER 1/8W 0805 | R10, R19, R52 | 0805 |  | 0805 (2012 Metric) |  | Cut Tape (CT) |  | 3 | RES SMD 0.0 OHM JUMPER 1/8W 0805 | Power.SchDoc, RS232.SchDoc, Sense Clock Ckt.SchDoc
5K | TRIMMER 5K OHM 0.25W PC PIN | R11 |  |  |  |  | Bulk |  | 1 | TRIMMER 5K OHM 0.25W PC PIN | Sense Clock Ckt.SchDoc
280K | RES SMD 280K OHM 1% 1/8W 0805 | R12 | 0805 |  | 0805 (2012 Metric) |  | Cut Tape (CT) |  | 1 | RES SMD 280K OHM 1% 1/8W 0805 | Power.SchDoc
10K | RES SMD 10K OHM 1% 1/8W 0805 | R13, R15, R36, R37, R39, R43, R45, R54 | 0805 |  | 0805 (2012 Metric) |  | Cut Tape (CT) |  | 8 | RES SMD 10K OHM 1% 1/8W 0805 | Power.SchDoc, Power.SchDoc, Power Monitor.SchDoc, Power Monitor.SchDoc, ADC.SchDoc, Power Monitor.SchDoc, Power Monitor.SchDoc, Power Monitor.SchDoc
300 | RES SMD 300 OHM 1% 1/8W 0805 | R14 | 0805 |  | 0805 (2012 Metric) |  | Cut Tape (CT) |  | 1 | RES SMD 300 OHM 1% 1/8W 0805 | Power.SchDoc
384 | RES SMD 383 OHM 1% 1/8W 0805 | R16 | 0805 |  | 0805 (2012 Metric) |  | Cut Tape (CT) |  | 1 | RES SMD 383 OHM 1% 1/8W 0805 | RS232.SchDoc
100 | RES SMD 100 OHM 1% 1/8W 0805 | R17, R51 | 0805 |  | 0805 (2012 Metric) |  | Cut Tape (CT) |  | 2 | RES SMD 100 OHM 1% 1/8W 0805 | RS232.SchDoc
4K | RES SMD 6.98K OHM 1% 1/8W 0805 | R18, R21 | 0805 |  | 0805 (2012 Metric) | 0805 (2012 metric) | Cut Tape (CT) |  | 2 | RES SMD 6.98K OHM 1% 1/8W 0805 | Sense Clock Ckt.SchDoc
7.5K | RES SMD 7.5K OHM 1% 1/8W 0805 | R20, R50 | 0805 |  | 0805 (2012 Metric) | 0805 (2012 metric) | Cut Tape (CT) |  | 2 | RES SMD 7.5K OHM 1% 1/8W 0805 | Sense Clock Ckt.SchDoc
1M | RES SMD 1M OHM 1% 1/8W 0805 | R22, R23 | 0805 |  | 0805 (2012 Metric) | 0805 (2012 metric) | Digi-Reel® |  | 2 | RES SMD 1M OHM 1% 1/8W 0805 | Sense Clock Ckt.SchDoc
300K | RES SMD 300K OHM 1% 1/8W 0805 | R24 | 0805 |  | 0805 (2012 Metric) |  | Digi-Reel® |  | 1 | RES SMD 300K OHM 1% 1/8W 0805 | Sync Demod.SchDoc
100K | RES SMD 100K OHM 1% 1/8W 0805 | R25 | 0805 |  | 0805 (2012 Metric) |  | Cut Tape (CT) |  | 1 | RES SMD 100K OHM 1% 1/8W 0805 | Sync Demod.SchDoc
18.2K | RES SMD 18.2K OHM 1% 1/8W 0805 | R27 | 0805 |  | 0805 (2012 Metric) |  | Cut Tape (CT) |  | 1 | RES SMD 18.2K OHM 1% 1/8W 0805 | Sync Demod.SchDoc
511K | RES SMD 511K OHM 1% 1/8W 0805 | R28 | 0805 |  | 0805 (2012 Metric) |  | Cut Tape (CT) |  | 1 | RES SMD 511K OHM 1% 1/8W 0805 | Sync Demod.SchDoc
33K | RES SMD 33K OHM 1% 1/8W 0805 | R29 | 0805 |  | 0805 (2012 Metric) |  | Digi-Reel® |  | 1 | RES SMD 33K OHM 1% 1/8W 0805 | Sync Demod.SchDoc
1K | RES SMD 10K OHM 1% 1/8W 0805 | R38, R40, R55 | 0805 |  | 0805 (2012 Metric) |  | Cut Tape (CT) |  | 3 | RES SMD 10K OHM 1% 1/8W 0805 | Power Monitor.SchDoc, ADC.SchDoc, Power Monitor.SchDoc
DNP | RES SMD 1K OHM 1% 1/8W 0805, RES SMD 0.0 OHM JUMPER 1/8W 0805, RES SMD 0.0 OHM JUMPER 1/8W 0805 | R41, R48, R53 | 0805 |  | 0805 (2012 Metric) |  | Cut Tape (CT) |  | 3 | RES SMD 1K OHM 1% 1/8W 0805, RES SMD 0.0 OHM JUMPER 1/8W 0805, RES SMD 0.0 OHM JUMPER 1/8W 0805 | RS232.SchDoc, RS232.SchDoc, Sense Clock Ckt.SchDoc
3k | RES SMD 3K OHM 1% 1/8W 0805 | R42, R44 | 0805 |  | 0805 (2012 Metric) |  | Cut Tape (CT) |  | 2 | RES SMD 3K OHM 1% 1/8W 0805 | Power Monitor.SchDoc
4.99K | RES SMD 4.99K OHM 1% 1/8W 0805 | R47 | 0805 |  | 0805 (2012 Metric) |  | Cut Tape (CT) |  | 1 | RES SMD 4.99K OHM 1% 1/8W 0805 | Power Monitor.SchDoc
4.7k | RES SMD 4.7K OHM 1% 1/8W 0805 | R49 |  |  | 0805 (2012 Metric) |  | Cut Tape (CT) |  | 1 | RES SMD 4.7K OHM 1% 1/8W 0805 | Power.SchDoc
1462042-9 | RELAY TELECOM SPDT 2A 12V | RL1 |  |  |  |  | Cut Tape (CT) |  | 1 | RELAY TELECOM SPDT 2A 12V | Power.SchDoc
| TEST POINT PC MINI .040"D BLACK | TP1, TP2, TP3, TP4, TP5, TP6, TP7, TP8, TP9, TP10, TP12, TP14, TP15, TP16, TP17, TP18, TP19, TP21, TP22, TP23, TP24 |  |  |  |  | Bulk |  | 21 | TEST POINT PC MINI .040"D BLACK | ADC.SchDoc, ADC.SchDoc, ADC.SchDoc, ADC.SchDoc, Sense Clock Ckt.SchDoc, ADC.SchDoc, ADC.SchDoc, ADC.SchDoc, ADC.SchDoc, Sense Clock Ckt.SchDoc, Sense Clock Ckt.SchDoc, Sync Demod.SchDoc, Sync Demod.SchDoc, Sync Demod.SchDoc, Sync Demod.SchDoc, Power Monitor.SchDoc, Power Monitor.SchDoc, Power Monitor.SchDoc, Power Monitor.SchDoc, Power Monitor.SchDoc, Power Monitor.SchDoc
|  | TP11, TP13, TP25, TP26 | TESTPOINT .45 | [5 empty] | 4 |  | Sense Clock Ckt.SchDoc, Sense Clock Ckt.SchDoc, PWM.SchDoc, PWM.SchDoc
OPA2188AIDR | OPA2188 2/4 | U | [6 empty] | 1 |  | Sense Clock Ckt.SchDoc
LT3461 | IC REG BOOST ADJ 0.3A TSOT23-6 | U1 | LT-S6-6-TSOT-23_L |  | SOT-23-6 Thin, TSOT-23-6 |  | Cut Tape (CT) |  | 1 | IC REG BOOST ADJ 0.3A TSOT23-6 | Power.SchDoc
OPA4188AID | 0.03 uV/C, Low Noise, Rail-to-Rail Output, Zero-Drift Operational Amplifier, 4 to 36 V, -40 to 125 degC, 14-pin SOIC (D14), Green (RoHS & no Sb/Br) | U2, U3, U4 | TI-D14_N | Texas Instruments |  |  |  | OPA4188AID | 3 |  | Power Monitor.SchDoc, ADC.SchDoc, ADC.SchDoc | 14-Pin Plastic Small Outline, Body 8.65 x 3.9 mm, Pitch 1.27 mm
MAX1300AEUG | IC ADC 16BIT SRL 115KSPS 24TSSOP | U5 |  |  | 24-TSSOP (0.173", 4.40mm Width) |  | Tube |  | 1 | IC ADC 16BIT SRL 115KSPS 24TSSOP | ADC.SchDoc
TS5A23157DGSR | IC SWITCH DUAL SPDT 10MSOP | U6 |  |  | 10-TFSOP, 10-MSOP (0.118", 3.00mm Width) |  | Cut Tape (CT) |  | 1 | IC SWITCH DUAL SPDT 10MSOP | Sense Clock Ckt.SchDoc
OPA188AIDR | Precision Amplifiers Prec,Low Noise,RRO 36V 0-Drift Op Amp | U7 |  |  | 8-SOIC (0.154", 3.90mm Width) |  | Digi-Reel® |  | 1 | IC OPAMP ZERO-DRIFT 2MHZ 8SOIC | Sync Demod.SchDoc
BD90GA3WEFJ-E2 | IC REG LDO 9V 0.3A 8HTSOP-J | U8 |  |  | 8-SOIC (0.154", 3.90mm Width) Exposed Pad |  | Cut Tape (CT) |  | 1 |  | Power.SchDoc
OPA4188AIDR | 0.03 uV/C, Low Noise, Rail-to-Rail Output, Zero-Drift Operational Amplifier, 4 to 36 V, -40 to 125 degC, 14-pin SOIC (D14), Green (RoHS & no Sb/Br) | U10, U16 | TI-D14_N | Texas Instruments |  |  |  | OPA4188AIDR | 2 |  | PWM.SchDoc | 14-Pin Plastic Small Outline, Body 8.65 x 3.9 mm, Pitch 1.27 mm
DG419Y-E3 | IC SWITCH SPDT 8SOIC | U11 |  |  | 8-SOIC (0.154", 3.90mm Width) |  | Cut Tape (CT) |  | 1 | IC SWITCH SPDT 8SOIC | Sync Demod.SchDoc
LT1763CS8-5#PBF | IC REG LDO 5V 0.5A 8SOIC | U12 |  |  | 8-SOIC (0.154", 3.90mm Width) |  | Tube |  | 1 | IC REG LDO 5V 0.5A 8SOIC | Power.SchDoc
DS3231M | IC RTC CLK/CALENDAR I2C 8-SOIC | U13 |  |  | 8-SOIC (0.154", 3.90mm Width) |  | Tube |  | 1 | IC RTC CLK/CALENDAR I2C 8-SOIC | Real Time Clock.SchDoc
OPA2188AID | IC OPAMP ZERO-DRIFT 2MHZ 8SOIC | U14 |  |  | 8-SOIC (0.154", 3.90mm Width) |  | Tube |  | 1 | IC OPAMP ZERO-DRIFT 2MHZ 8SOIC | Power Monitor.SchDoc
MAX4599EUT+T | IC SWITCH SPDT SOT23-6 | U18 |  |  | SOT-23-6 |  | Cut Tape (CT) |  | 1 | IC SWITCH SPDT SOT23-6 | Power.SchDoc
CCG302412S | DC/DC CONVERTER 12V 2.5A PCB | U19 |  |  | 6-DIP Module (6 Leads) |  | Tube |  | 1 | DC/DC CONVERTER 12V 2.5A PCB | Power.SchDoc
PXB15-24WD05/N | IC CONV DC-DC 15W DUAL 5V PCB | U20 |  |  | 6-DIP Module |  | Tube |  | 1 | IC CONV DC-DC 15W DUAL 5V PCB | Power.SchDoc
AD584KH | IC VREF SERIES PROG TO99-8 | U21, U36 |  |  | TO-99-8 Metal Can |  | Bulk |  | 2 | IC VREF SERIES PROG TO99-8 | PWM.SchDoc, Sense Clock Ckt.SchDoc