## Bill of Materials-DRV8711EVM(DR
DRV8711EVM REVE1 Bill of Materials
Designator | Vendor | Vendor Part # | Quantity | Manufacturer | MFG Part Number | Description
SHNT2, SHNT3, SHNT4, SHNT5, SHNT6, SHNT7, SHNT8, SHNT9, SHNT10, SHNT11, SHNT12, SHNT13, SHNT14 | Digi-Key | 3M9580-ND | 13 | 3M | 969102-0000-DA | SHUNT JUMPER .1" BLACK GOLD
L1 | Digi-Key | 240-2389-1-ND | 1 | Steward | MI0805K400R-10 | FERRITE 1.5A 40 OHM 0805 SMD
U3 | Digi-Key | 296-22695-6-ND | 1 | Texas Instruments | MSP430F2617TPMR | IC MCU 16BIT 92K FLASH 64-LQFP
R2, R3, R5 | Digi-Key | 311-330GRCT-ND | 3 | Yageo | RC0603JR-07330RL | RES 330 OHM 1/8W 5% 0805 SMD, Resistor
C9 | Digi-Key | 311-1342-1-ND | 1 | Yageo | CC0603JRNPO8BN102 | CAP CER 1000PF 25V 5% NPO 0603
C7, C10, C11, C12, C14 | Digi-Key | 311-1343-1-ND | 5 | Yageo | CC0603JRNPO8BN102 | CAP CER 0.1UF 50V Y5V 0603
C3 | Digi-Key | 445-1304-1-ND | 1 | TDK | C1608X7R2A103K | CAP CER 10000PF 100V X7R 0603
C8 | Digi-Key | 445-1328-1-ND | 1 | TDK | C1608Y5V1A105Z | CAP CER 1UF 10V Y5V 0603
C6 | Digi-Key | 445-1423-1-ND | 1 | TDK | C3216X7R1H105K | CAP CER 1UF 50V 10% X7R 1206
C2, C5 | Digi-Key | 445-5202-1-ND | 2 | TDK | C1608X7S2A104M | CAP CER 0.1UF 100V 20% X7S 0603
C16, C17 | Digi-Key | 478-6211-1-ND | 2 | AVX | 0603YC330JAT2A | CAP CER 33PF 16V 5% X7R 0603
C13, C15 | Digi-Key | 493-1057-ND | 2 | Nichicon | UVR1E100MDD | CAP ALUM 10UF 25V 20% RADIAL
C1 | Digi-Key | 493-6066-ND | 1 | Nichicon | UVK2A100MDD | CAP ALUM 10UF 100V 20% RADIAL
U2 | Digi-Key | 768-1007-1-ND | 1 | FTDI | FT232RL R | IC USB FS SERIAL UART 28-SSOP
TP35, TP36 | Digi-Key | 5005K-ND | 2 | Keystone | 5005 | TEST POINT PC COMPACT .063"D RED
TP37, TP38, TP39, TP40 | Digi-Key | 5006K-ND | 4 | Keystone | 5006 | TEST POINT PC COMPACT .063"D BLK
TP1, TP2, TP3, TP4, TP5, TP6, TP7, TP8, TP9, TP10, TP11, TP12, TP13, TP14, TP15, TP16, TP17, TP18, TP19, TP20, TP21, TP22, TP23, TP24, TP25, TP26, TP27, TP28, TP29, TP30, TP31, TP32, TP33, TP34 | Digi-Key | 5007K-ND | 34 | Keystone | 5007 | TEST POINT PC COMPACT .063"D WHT
JP1 | Digi-Key | 929647-09-03-ND | 1 | 3M | 929647-09-03-I | CONN HEADER .100 SNGL STR 3POS
J3 | Digi-Key | 929647-09-04-ND | 1 | 3M | 929647-09-04-I | CONN HEADER .100 SNGL STR 4POS
J4 | Digi-Key | 929665-09-07-ND | 1 | 3M | 929665-09-07-I | CONN HEADER .100 DUAL STR 14POS
J6 | Digi-Key | 929665-09-13-ND | 1 | 3M | 929665-09-13-I | CONN HEADER .100 DUAL STR 26POS
Q1, Q2, Q3, Q4, Q5, Q6, Q7, Q8 | Digi-Key | 296-30573-1-ND | 8 | Texas Instruments | CSD18531Q5A | MOSFET N-CH 60V 8SON
J1 | Digi-Key | ED2580-ND | 1 | On Shore Technologies | OSTTA024163 | TERM BLOCK 5.08MM VERT 2POS PCB
J2 | Digi-Key | ED2582-ND | 1 | On Shore Technologies | OSTTA044163 | TERM BLOCK 5.08MM VERT 4POS PCB
U1 | N/A | N/A | 1 | Texas Instruments | DRV8711DCP | Pre Driver Stepper Motor Controller
R6, R7, R8, R9, R10, R11, R12, R13, R16, R17 | Digi-Key | P0.0GCT-ND | 10 | Panasonic | ERJ-3GEY0R00V | RES 0.0 OHM 1/10W 0603 SMD
R1, R4 | Digi-Key | P3.3KGCT-ND | 2 | Panasonic | ERJ-3GEYJ332V | RES 3.3K OHM 1/10W 5% 0603 SMD
C4 | Digi-Key | P5313-ND | 1 | Panasonic | ECA-2AM101 | CAP ALUM 100UF 100V 20% RADIAL
S1 | Digi-Key | P8070SCT-ND | 1 | Panasonic | EVQ-11A04M | SWITCH TACTILE SPST-NO 0.02A 15V
D1, D2, D3 | Digi-Key | P11532CT-ND | 3 | Panasonic | LNJ211R82RA | LED RED FACE UP 1206
J5 | Digi-Key | WM17113-ND | 1 | Molex | 67068-8000 | CONN USB RT ANG RECPT TYPE B BLK
R14, R15 | Digi-Key | WSHA-.033CT-ND | 2 | Vishay | WSH2818R0330FEA | Resistor
Y1 | Digi-Key | X1094-ND | 1 | ECS Inc. | ECS-80-20-4X | CRYSTAL 8.00 MHZ 20PF 49US