## LM-003
Description | Designator | Footprint | Package / Case | DocumentName
CR1220, 1225 BATTERY RETAINER W/ | BT1 |  |  | Real Time Clock.SchDoc
CAP CER 0.1UF 25V X7R 0805 | C1 |  | 0805 (2012 Metric) | FeedbackLoop.SchDoc
CAP 100nF 25V -20% to +80% 0805 (2012 Metric) Thickness 1mm SMD | C2, C7, C29 | CAPC0805(2012)100_N | 0805 (2012 Metric) | FeedbackLoop.SchDoc, FeedbackLoop.SchDoc, Real Time Clock.SchDoc
CAP CER 10000PF 50V X7R 0805 | C3, C8 |  | 0805 (2012 Metric) | FeedbackLoop.SchDoc
CAP CER 10000PF 50V 10% X7R 0402 | C4, C11 | RAD-0.1 | 0402 (1005 Metric) | FeedbackLoop.SchDoc
CAP CER 1UF 25V X7R 0805 | C5, C6 | CAPC0805(2012)155_L | 0805 (2012 Metric) | FeedbackLoop.SchDoc
CAP CER 0.47UF 25V X7R 0805 | C9 | CAPC0805(2012)145_N | 0805 (2012 Metric) | FeedbackLoop.SchDoc
CAP CER 0.1UF 25V X7R 0805 | C10 | CAPC0805(2012)155_L | 0805 (2012 Metric) | FeedbackLoop.SchDoc
CAP CER 22PF 50V X7R 0603 | C12 | CAPC0603(1608)100_N | 0603 (1608 Metric) | Power.SchDoc
CAP CER 0.1UF 25V X7R 0805 | C13, C14, C15, C16, C22, C24, C25, C44, C45 | CAPC0805(2012)145_N | 0805 (2012 Metric) | ADC.SchDoc, ADC.SchDoc, ADC.SchDoc, ADC.SchDoc, FeedbackLoop.SchDoc, Power Monitor.SchDoc, Power Monitor.SchDoc, FeedbackLoop.SchDoc, FeedbackLoop.SchDoc
CAP CER 0.1UF 16V X7R 0805 | C17, C20, C21, C30 | CAPC0805(2012)145_N | 0805 (2012 Metric) | ADC.SchDoc, ADC.SchDoc, ADC.SchDoc, FeedbackLoop.SchDoc
CAP CER 1UF 16V X7R 0805 | C18, C23, C31 | CAPC0805(2012)145_N |  | ADC.SchDoc, Power.SchDoc, Power.SchDoc
CAP CER 1UF 50V X7R 1210 | C19, C28 | CAPC1206(3216)130_N | 1210 (3225 Metric) | Power.SchDoc
CAP CER 0.47UF 50V X7R 1206 | C26 | CAPC1206(3216)130_N | 1206 (3216 Metric) | Power.SchDoc
CAP 1uF 25V ±10% 0805 (2012 Metric) Thickness 1mm SMD | C27 | CAPC0805(2012)100_M | 0805 (2012 Metric) | Real Time Clock.SchDoc
CAP CER 4.7UF 16V X7R 1206 | C32 | CAPC1206(3216)130_N | 1206 (3216 Metric) | Power.SchDoc
CAP CER 0.047UF 16V X7R 0603 | C33 | CAPC0805(2012)145_N | 0603 (1608 Metric) | Power.SchDoc
Aluminum Electrolytic Capacitors - Leaded 16V 470uF 20% | C34 | RAD-0.1 |  | Power.SchDoc
CAP CER 10000PF 50V X7R 0805 | C35 | CAPC0805(2012)145_N |  | Power.SchDoc
CAP CER 6.8UF 50V X5R 1206 | C36, C37 | CAPC1210(3225)100_L | 1206 (3216 Metric) | Power.SchDoc
CAP CER 470PF 3KV X7R 1812 | C38, C40, C46 | CAPC1812(4532)230_M |  | Power.SchDoc
CAP CER 470PF 3KV X7R 1812 | C39 | CAPC1812(4532)230_M |  | Power.SchDoc
CAP CER 1UF 50V X7R 1210 | C41 | CAPC1210(3225)100_L | 1210 (3225 Metric) | Power.SchDoc
CAP CER 10000PF 25V X7R 0805 | C42 | CAPC0805(2012)145_N | 0805 (2012 Metric) | Power.SchDoc
CAP CER 10UF 10V X7R 0805 | C43 | CAPC0805(2012)145_N | 0805 (2012 Metric) | Power.SchDoc
CAP CER 10PF 200V C0G/NP0 0805 | C47 |  | 0805 (2012 Metric) | FeedbackLoop.SchDoc
DIODE GP 50V 6A MICRODE BUTTON | D1 | DIODE0.4 | Button, Axial | Power.SchDoc
2.1x0.7mm Right Angle SMT LED, 1.3mm Thickness, Red | DS1, DS3, DS4, DS5, DS6 | KING-LED2107-13-RED-2_V |  | heater_control.SchDoc
LED 468NM BLUE CLEAR 0603 SMD | DS2 | KING-LED0603-25-GREEN_V | 0603 (1608 Metric) | RS232.SchDoc
FUSE HOLDER BLADE 32V 15A PCB | F1 |  |  | Power.SchDoc
FIXED IND 47UH 170MA 1.3 OHM SMD | L1 | 0402-A | 1210 (3225 Metric) | Power.SchDoc
LED 2MM X 5MM RT ANGLE GRN PCMNT | LED1 |  |  | Power.SchDoc
LED 2MM X 5MM RT ANGLE YEL PCMNT | LED2 |  |  | Power.SchDoc
Header, 3-Pin, Dual row | P1 |  |  | FeedbackLoop.SchDoc
Header, 6-Pin, Dual row | P2 |  |  | Connectors.SchDoc
1MM SINGLE ELEMENT INTERFACE | P3 |  |  | RS232.SchDoc
CONN SHROUDED PWR HEADER 3POS | P4 |  |  | heater_control.SchDoc
CONN WIRE TO BOARD HDR 4 POS | P5, P11, P13 |  |  | heater_control.SchDoc
.100 TERMINAL ASSY | P6, P8, P9 |  |  | Connectors.SchDoc
Header, 4-Pin, Dual row, Right Angle | P7 | HDR2X4H |  | Connectors.SchDoc
Header, 5-Pin, Right Angle | P10 | HDR1X5 |  | Power.SchDoc
Male Header, Pitch 2.5 mm, 1 x 4 Position, Height 6.1 mm, Tail Length 3.4 mm, -25 to 85 degC, RoHS, Bulk | P12 | JST-S4B-XH-A(LF)(SN)_V |  | Power.SchDoc
CONN SHROUDED PWR HEADER 2POS | P14 |  |  | Connectors.SchDoc
.100 TERMINAL ASSY, TEST POINT PC MINI .040"D BLACK, TEST POINT PC MINI .040"D BLACK, TEST POINT PC MINI .040"D BLACK | P15, TP11, TP12, TP13 |  |  | heater_control.SchDoc, FeedbackLoop.SchDoc, FeedbackLoop.SchDoc, FeedbackLoop.SchDoc
CONN SHROUDED PWR HEADER 2POS | P16 |  |  | Connectors.SchDoc
Header, 2-Pin, Dual row | P17 | HDR2X2 |  | FeedbackLoop.SchDoc
CABLE USB SERIAL 3.3V 2MM HEADER | P22 | HDR1X6H |  | RS232.SchDoc
N-Channel MOSFET, Externally Terminated Substrate | Q1, Q2, Q3, Q4, Q5 | D2PAK_M | TO-252-3, DPak (2 Leads + Tab), SC-63 | heater_control.SchDoc
| R1, R6, R7, R8, R9, R10, R26, R31, R32, R56, R57 | RESC0805(2012)_L | 0805 (2012 Metric) | heater_control.SchDoc, heater_control.SchDoc, heater_control.SchDoc, heater_control.SchDoc, heater_control.SchDoc, FeedbackLoop.SchDoc, heater_control.SchDoc, heater_control.SchDoc, heater_control.SchDoc, heater_control.SchDoc, heater_control.SchDoc
3K74 0.125W 1% 0805 (2012 Metric) SMD | R2, R5 | RESC0805(2012)_N | 0805 (2012 Metric) | BBB Headers.SchDoc
6K98 0.125W 1% 0805 (2012 Metric) SMD | R3, R4, R14, R30, R33, R34, R35 | RESC0805(2012)_N | 0805 (2012 Metric) | Connectors.SchDoc, heater_control.SchDoc, heater_control.SchDoc, heater_control.SchDoc, heater_control.SchDoc, heater_control.SchDoc, heater_control.SchDoc
RES SMD 3.9K OHM 5% 1/8W 0805 | R11, R21 | RESC0805(2012)_N | 0805 (2012 Metric) | FeedbackLoop.SchDoc
RES SMD 7.5K OHM 1% 1/8W 0805 | R12, R20 | RESC0805(2012)_N | 0805 (2012 Metric) | FeedbackLoop.SchDoc
RES SMD 0.0 OHM JUMPER 1/8W 0805 | R13, R46, R49, R58, R63, R64, R65, R66 | RESC0805(2012)_M | 0805 (2012 Metric) | FeedbackLoop.SchDoc, FeedbackLoop.SchDoc, Power.SchDoc, ADC.SchDoc, Power.SchDoc, Power.SchDoc, Power.SchDoc, Power.SchDoc
RES SMD 0.0 OHM JUMPER 1/8W 0805 | R15 | RESC0805(2012)_M | 0805 (2012 Metric) | FeedbackLoop.SchDoc
RES SMD 383 OHM 1% 1/8W 0805 | R16 | 0805 | 0805 (2012 Metric) | RS232.SchDoc
RES SMD 100 OHM 1% 1/8W 0805 | R17, R51 | 0805 | 0805 (2012 Metric) | RS232.SchDoc
TRIMMER 5K OHM 0.25W PC PIN | R18 |  |  | FeedbackLoop.SchDoc
RES SMD 0.0 OHM JUMPER 1/8W 0805 | R19 | 0805 | 0805 (2012 Metric) | RS232.SchDoc
RES SMD 1M OHM 1% 1/8W 0805 | R22, R23 | RESC0805(2012)_N | 0805 (2012 Metric) | FeedbackLoop.SchDoc
RES SMD 300K OHM 1% 1/8W 0805 | R24 | RESC0805(2012)_M | 0805 (2012 Metric) | FeedbackLoop.SchDoc
RES SMD 100K OHM 1% 1/2W 0805 | R25 | RESC0805(2012)_M | 0805 (2012 Metric) | FeedbackLoop.SchDoc
RES SMD 18.2K OHM 1% 1/8W 0805 | R27 | RESC0805(2012)_M | 0805 (2012 Metric) | FeedbackLoop.SchDoc
RES SMD 511K OHM 1% 1/8W 0805 | R28 | RESC0805(2012)_M | 0805 (2012 Metric) | FeedbackLoop.SchDoc
RES SMD 33K OHM 1% 1/2W 0805 | R29 | RESC0805(2012)_M | 0805 (2012 Metric) | FeedbackLoop.SchDoc
RES SMD 10K OHM 1% 1/8W 0805 | R36, R38, R42, R45, R47 | RESC0805(2012)_L | 0805 (2012 Metric) | Power Monitor.SchDoc
RES SMD 1K OHM 1% 1/8W 0805 | R37, R43, R44 | RESC0805(2012)_L | 0805 (2012 Metric) | Power Monitor.SchDoc
RES SMD 10K OHM 1% 1/8W 0805 | R39, R52, R53 | RESC0805(2012)_M | 0805 (2012 Metric) | ADC.SchDoc, Power.SchDoc, Power.SchDoc
RES SMD 1K OHM 1% 1/8W 0805 | R40 | RESC0805(2012)_M | 0805 (2012 Metric) | ADC.SchDoc
RES SMD 1K OHM 1% 1/8W 0805, RES SMD 0.0 OHM JUMPER 1/8W 0805 | R41, R48 | 0805 | 0805 (2012 Metric) | RS232.SchDoc
RES SMD 280K OHM 1% 1/8W 0805 | R50 | RESC0805(2012)_M | 0805 (2012 Metric) | Power.SchDoc
RES SMD 4.99K OHM 1% 1/8W 0805 | R54 | RESC0805(2012)_L | 0805 (2012 Metric) | Power Monitor.SchDoc
RES SMD 3K OHM 1% 1/2W 0805 | R55 | RESC0805(2012)_L | 0805 (2012 Metric) | Power Monitor.SchDoc
300K 0.125W 5% 0805 (2012 Metric) SMD | R59 | RESC0805(2012)_M | 0805 (2012 Metric) | Power.SchDoc
RES SMD 4.7K OHM 1% 1/8W 0805 | R60 | RESC0805(2012)_M | 0805 (2012 Metric) | Power.SchDoc
RES SMD 100K OHM 1% 1/8W 0805 | R61 | RESC0805(2012)_M |  | Power.SchDoc
RELAY TELECOM SPDT 2A 12V | RL1 |  |  | Power.SchDoc
| TP5, TP10, TP20, TP25 | TESTPOINT .45 |  | FeedbackLoop.SchDoc
Test Point, Orange, 1-Pin THD, RoHS | TP14, TP15, TP16, TP17, TP18, TP19, TP21, TP22, TP23, TP24 | KSTN-5003 |  | FeedbackLoop.SchDoc, FeedbackLoop.SchDoc, FeedbackLoop.SchDoc, FeedbackLoop.SchDoc, Power Monitor.SchDoc, Power Monitor.SchDoc, Power Monitor.SchDoc, Power Monitor.SchDoc, Power Monitor.SchDoc, Power Monitor.SchDoc
Beaglebone Black | U1 | Beaglebone Black |  | BBB Headers.SchDoc
0.03 uV/C, Low Noise, Rail-to-Rail Output, Zero-Drift Operational Amplifier, 4 to 36 V, -40 to 125 degC, 14-pin SOIC (D14), Green (RoHS & no Sb/Br) | U2 | TI-D14_N |  | Power Monitor.SchDoc
0.03 uV/C, Low Noise, Rail-to-Rail Output, Zero-Drift Operational Amplifier, 4 to 36 V, -40 to 125 degC, 14-pin SOIC (D14), Green (RoHS & no Sb/Br) | U3, U4 | D0014A_L |  | ADC.SchDoc
IC ADC 16BIT SRL 115KSPS 24TSSOP | U5 |  | 24-TSSOP (0.173", 4.40mm Width) | ADC.SchDoc
| U6, U10 |  |  | FeedbackLoop.SchDoc
Precision, Low Noise, Rail-to-Rail Output, Zero-Drift Operational Amplifier, 4 to 36 V, -40 to 125 degC, 8-pin SOIC (D8), Green (RoHS & no Sb/Br) | U7, U8 | D0008A_M |  | FeedbackLoop.SchDoc
Pin Programmable, Precision Voltage Reference, + 2.5 / + 5 / + 7.5 / + 10 Prog V Output, 4.5 to 30 V Supply, Commercial, 8-pin DIP (N-8), Tube | U9, U12 | ADI-N-8 |  | FeedbackLoop.SchDoc
0.03 uV/degC, 6 uV Vos, Low Noise, Rail-to-Rail Output, Zero-Drift Operational Amplifier, 4 to 36 V, -40 to 105 degC, 8-pin SOIC (D8), Green (RoHS & no Sb/Br) | U11 | D0008A_L | 8-SOIC (0.154", 3.90mm Width) | FeedbackLoop.SchDoc
+/-5ppm, I2C Real-Time Clock with Internal MEMs Resonator, 8-Pin SO, -40 to 85 degC, Automotive Qualified, Pb-Free | U13 | S8MK+1_N |  | Real Time Clock.SchDoc
0.03 uV/degC, 6 uV Vos, Low Noise, Rail-to-Rail Output, Zero-Drift Operational Amplifier, 4 to 36 V, -40 to 105 degC, 8-pin SOIC (D8), Green (RoHS & no Sb/Br) | U14 | D0008A_N |  | Power Monitor.SchDoc
IC REG BOOST ADJ 0.3A TSOT23-6 | U15 | LT-S6-6-TSOT-23_L | SOT-23-6 Thin, TSOT-23-6 | Power.SchDoc
IC REG LDO 9V 0.3A 8HTSOP-J | U16 |  | 8-SOIC (0.154", 3.90mm Width) Exposed Pad | Power.SchDoc
IC CONV DC-DC 15W DUAL 5V PCB | U17 | PXB15-24WD05/N | 6-DIP Module | Power.SchDoc
IC REG LDO 5V 0.5A 8SOIC | U18 |  | 8-SOIC (0.154", 3.90mm Width) | Power.SchDoc
Low Voltage, Rail-to-Rail Output Operational Amplifier, 1.7 to 5.5 V, -40 to 85 degC, 5-Pin SOT-553, Pb-Free, Tape and Reel | U19 | ONSC-SOT-553-5-463B_V |  | Power.SchDoc
DC/DC CONVERTER 12V 2.5A PCB | U20 |  | 6-DIP Module (6 Leads) | Power.SchDoc